## Standard Step Method
This is an example of using the standard step method to do a backwater calculation for a rectangular channel
Standard step method |  | Backwater integration
Values in yellow boxes are required for each different problem
Enter the values and press the button
Inputs |  |  | Depth | Area | Perimeter | EG (m) | Sf | (So-Sf)mean | DelE (m) | Iterations | EC (m) | Distance (m)
Flow (m3/s) | 600 |  | 6.5 | 325 | 63 | 6.6737 | 0.00061182 |  |  |  | 6.6737 | 0
Manning n | 0.04 |  | 6.2848 | 314.2386 | 62.5695 | 6.4706 | 0.00067826 | 0.001355 | -0.20324 | 8 | 6.4705 | -150
Slope | 0.002 |  | 6.0795 | 303.9756 | 62.159 | 6.2781 | 0.00075103 | 0.0012854 | -0.1928 | 8 | 6.2778 | -300
Width (m) | 50 |  | 5.8852 | 294.2583 | 61.7703 | 6.0971 | 0.00082996 | 0.0012095 | -0.18143 | 8 | 6.0967 | -450
Initial depth (m) | 6.5 |  | 5.7027 | 285.133 | 61.4053 | 5.9283 | 0.00091459 | 0.0011277 | -0.16916 | 8 | 5.9279 | -600
Step (m) | 150 |  | 5.5328 | 276.6424 | 61.0657 | 5.7726 | 0.0010041 | 0.0010407 | -0.1561 | 8 | 5.7722 | -750
Length (m) | 1950 |  | 5.3765 | 268.8232 | 60.7529 | 5.6304 | 0.0010973 | 0.00094932 | -0.1424 | 8 | 5.6302 | -900
Tolerance | 0.001 |  | 5.2351 | 261.7527 | 60.4701 | 5.5029 | 0.0011918 | 0.00085548 | -0.12832 | 7 | 5.502 | -1050
|  |  | 5.1078 | 255.391 | 60.2156 | 5.3891 | 0.0012864 | 0.00076092 | -0.11414 | 7 | 5.3887 | -1200
|  |  | 4.9958 | 249.7889 | 59.9916 | 5.2899 | 0.0013782 | 0.0006677 | -0.10015 | 6 | 5.289 | -1350
|  |  | 4.8975 | 244.8755 | 59.795 | 5.2035 | 0.0014661 | 0.00057781 | -0.086672 | 6 | 5.2032 | -1500
|  |  | 4.8134 | 240.6717 | 59.6269 | 5.1302 | 0.0015474 | 0.0004932 | -0.07398 | 5 | 5.1295 | -1650
|  |  | 4.7416 | 237.0775 | 59.4831 | 5.068 | 0.0016218 | 0.00041537 | -0.062306 | 5 | 5.0679 | -1800
|  |  | 4.6818 | 234.0911 | 59.3636 | 5.0167 | 0.0016873 | 0.00034546 | -0.051818 | 4 | 5.0162 | -1950