## Step Backwater Calculation
Step Back Water Calculation
Background Information and Analysis Tool Usage
This spreadsheet provides an approximate method for calculating the backwater profile for a new or modified culvert to in order to confirm whether or not the tail water normal depth of the upstream culvert is impacted.
Cells highlighted in yellow represent the independent variables required to be input by the user in order to complete the computations.
Q represents the design-basis storm flood flow (such as a 10 year flow) and Hw = yd represents the head water depth just upstream of the proposed culvert.
An appropriate composite value for Manning's roughness coefficient (n) should be selected for the channel in question.
S0 represents the longitudinal slope of the channel bottom
Alpha represents the kinetic energy correction factor for the flow in the channel. A typical and reasonable value to assume (if not computed) is 1.1
The example analysis shown below is for a proposed culvert with a 10 year flow of 450 cfs located 500 ft. downstream of an existing tailwater controlled culvert. The head water depth (Hw) has been determined elsewhere to be 7.0 ft.
Direct Step Method
Q = | 450 | cfs
n = | 0.06
S0 = | 0.01 | ft/ft
= | 1.1
Hw = yd = | 7 | ft (starting water depth upstream of proposed culvert measured from stream bottom)
Channel Geometry Inputs
yd = | 7 | ft
B = | 10 | ft
D1 = | 3 | ft
D2 = | 4 | ft
S1 = | 2 | (ft H / ft V) |  |  |  |  | Computed Area (A) (ft2) | Computed Wetted Perimeter (P) (ft) | Hydraulic Mean Radius (R) (ft)
S2 = | 2 | (ft H / ft V) |  |  |  | For y < D1 | out of range | out of range | out of range
O1 = | 5 | ft |  |  |  | For D1 £ y < D2 | out of range | out of range | out of range
O2 = | 6.5 | ft |  |  |  | For y (= yd) ≥ D2 | 205.25 | 51.5051 | 3.985
S3 = | 2 | (ft H / ft V) |  |  |  | Note: The formulas for area, wetted perimeter, and hydraulic mean radius listed above are applicable for a range of values of "y" up to the maximum depth
S4 = | 1.5 | (ft H / ft V)
Note: Carry out backwater analysis until y is equal to 1.01 times yn
Channel Bottom Elevation | Water Surface Elevation | y | A | P | R | R4/3 | V | V2/2g | y + V2/2g | Delta E | Sf | Avg Sf | S0 - Avg Sf | delta x | x | NDL Elevation
693 | 700 | 7 | 205.25 | 51.5051 | 3.985 | 6.318 | 2.1924 | 0.082104 | 7.0821 | ….. | 0.0012393 |  |  |  | 0 | 697.623
693.5617 | 700.0617 | 6.5 | 181.6875 | 49.4857 | 3.6715 | 5.6641 | 2.4768 | 0.10478 | 6.6048 | 0.47732 | 0.0017642 | 0.0015018 | 0.0084982 | 56.1675 | 56.1675 | 698.1847
694.1604 | 700.1604 | 6 | 159 | 47.4662 | 3.3497 | 5.0121 | 2.8302 | 0.13682 | 6.1368 | 0.46796 | 0.0026033 | 0.0021838 | 0.0078162 | 59.8709 | 116.0384 | 698.7834
694.4166 | 700.2166 | 5.8 | 150.17 | 46.6585 | 3.2185 | 4.7519 | 2.9966 | 0.15338 | 5.9534 | 0.18344 | 0.0030782 | 0.0028408 | 0.0071592 | 25.6225 | 141.6609 | 699.0396
694.6891 | 700.2891 | 5.6 | 141.48 | 45.8507 | 3.0857 | 4.4923 | 3.1807 | 0.1728 | 5.7728 | 0.18058 | 0.0036684 | 0.0033733 | 0.0066267 | 27.2504 | 168.9113 | 699.3121
694.9861 | 700.3861 | 5.4 | 132.93 | 45.0429 | 2.9512 | 4.2331 | 3.3852 | 0.19574 | 5.5957 | 0.17706 | 0.0044099 | 0.0040392 | 0.0059608 | 29.7032 | 198.6145 | 699.6091
695.3235 | 700.5235 | 5.2 | 124.52 | 44.2352 | 2.815 | 3.9746 | 3.6139 | 0.22308 | 5.4231 | 0.17267 | 0.0053526 | 0.0048812 | 0.0051188 | 33.732 | 232.3465 | 699.9465
695.7371 | 700.7371 | 5 | 116.25 | 43.4274 | 2.6769 | 3.7168 | 3.871 | 0.25594 | 5.2559 | 0.16713 | 0.0065672 | 0.0059599 | 0.0040401 | 41.3678 | 273.7143 | 700.3601
696.0017 | 700.9017 | 4.9 | 112.1675 | 43.0235 | 2.6071 | 3.5882 | 4.0119 | 0.27491 | 5.1749 | 0.08103 | 0.0073067 | 0.0069369 | 0.0030631 | 26.4537 | 300.1679 | 700.6247
696.35 | 701.15 | 4.8 | 108.12 | 42.6196 | 2.5369 | 3.4599 | 4.162 | 0.29588 | 5.0959 | 0.079032 | 0.0081557 | 0.0077312 | 0.0022688 | 34.8339 | 335.0019 | 700.973
696.9165 | 701.6165 | 4.7 | 104.1075 | 42.2157 | 2.4661 | 3.3318 | 4.3225 | 0.31913 | 5.0191 | 0.076753 | 0.0091347 | 0.0086452 | 0.0013548 | 56.6524 | 391.6543 | 701.5395
697.2366 | 701.9066 | 4.67 | 102.9106 | 42.0946 | 2.4447 | 3.2934 | 4.3727 | 0.3266 | 4.9966 | 0.022533 | 0.0094574 | 0.009296 | 0.00070397 | 32.0091 | 423.6634 | 701.8596
698.5025 | 703.1255 | 4.623 | 101.0417 | 41.9047 | 2.4112 | 3.2333 | 4.4536 | 0.33879 | 4.9618 | 0.034807 | 0.0099927 | 0.009725 | 0.00027496 | 126.5891 | 550.2524 | 703.1255
Conclusion: In the above example analysis, the backwater up to the limiting depth of y = 1.01 x yn = 4.67 ft. is extending upstream a distance x = 424 ft. and is not impacting the tailwater level of upstream culvert located at x = 500ft.
Solution for Normal Depth (yn) |  |  |  |  | Q = 1.486/n x AR2/3 x S0.5 |  |  |  | Solution for Critical Depth (yc) |  |  | Q / g0.5 = A x D0.5
Trial and Error |  |  |  | AR2/3 = | Q x n/ 1.486 x S0.5 = |  | 181.6958 |  |  |  |  | Q = g0.5 x A x D0.5
y (trial) | A | P | R | R2/3 | AR2/3 | Remarks |  |  | y (trial) | Q | A | D0.5 | g0.5 x A x D0.5
3 | 48 | 28.4164 | 1.6892 | 1.4183 | 68.0805 | y too small |  |  | 3 | 450 | 48 | 1.4771 | 402.3263
3.5 | 62 | 30.6525 | 2.0227 | 1.5994 | 99.1614 | y too small |  |  | 3.2 | 450 | 53.48 | 1.387 | 420.9133
4 | 77 | 32.8885 | 2.3412 | 1.7632 | 135.7651 | y too small |  |  | 3.25 | 450 | 54.875 | 1.3999 | 435.9239
4.2 | 84.57 | 40.1963 | 2.1039 | 1.6419 | 138.8576 | y too small |  |  | 3.27 | 450 | 55.4358 | 1.4051 | 441.9925
4.5 | 96.1875 | 41.408 | 2.3229 | 1.754 | 168.7104 | y too small |  |  | 3.296 | 450 | 56.1672 | 1.4117 | 449.9364
4.55 | 98.1544 | 41.6099 | 2.3589 | 1.772 | 173.9342 | y too small |  |  | 3.3 | 450 | 56.28 | 1.4127 | 451.1641
4.6 | 100.13 | 41.8118 | 2.3948 | 1.79 | 179.2287 | y too small
4.61 | 100.5262 | 41.8522 | 2.4019 | 1.7935 | 180.296 | y too small |  |  | yc = | 3.3
4.62 | 100.9227 | 41.8926 | 2.4091 | 1.7971 | 181.3662 | y too small
4.623 | 101.0417 | 41.9047 | 2.4112 | 1.7981 | 181.6878 | y matches
4.64 | 101.7168 | 41.9734 | 2.4234 | 1.8042 | 183.5151 | y too large
yn = | 4.623
For backwater surface profile analysis, the limiting depth y = 1.01 x yn = 4.67 ft.
Note on A15: Use composite roughness coefficient value comparable to type of channel observed
O1
O2
y
y
y
D1
S1
S2
D2
B
D2S2
D1S1
S3
S4