## Electrical Items 2
PRICE LIST (DAMA TRADING)
As of November, 2010
CA T No. | DESCRIPTION | PRICE | 1.65
1000
1125 | MODULAR FUSE CARRIER FOR 20N1PH | 54.45 | 33
1645 | SET OF 4 CAGE TERMINAL FOR DE 250 FOR D 125 & D 160A | 420.75 | 255
1652 | CliPS ON BLOCKING PLATE 24 MODULES | 66.99 | 40.6
1661 | MCCB 3Xl00A DE 100 | 1800 | 1175
1663 | MCCB 3X160A DE 160 | 3250 | 1980
1690 | INSULATED SUPPORT FOR PROTECTIVE TERMINAL SHIELD | 23.1 | 14
1691 | PROTECTIVE TEMINAL SHIELD | 52.8 | 32
1700 | MCCB 4X160A D160 | 4768.5 | 2890
1704 | DISTRIBUTION FOR MCCB 165X200 X430 | 610.5 | 370
1712 | SET OF BRACKET FOR FITTING PLATE 01704 AND 01610 | 227.37 | 137.8
1949 | MCB 3Xl0A 6KA | 325 | 165
1951 | MCB 3X20A 6KA | 325 | 165
1954 | MCB 3X38A 6KA | 272.25 | 165
1955 | MCB 3X50A 6KA | 480 | 250
2000
2156 | MCB 3X63A 6KA | 530 | 250
2304 | MCB lXl0A 6KA | 78 | 35
'--/"' 02307 | MCB lX20A 6KA | 78 | 35
2308 | MCB lX25A 6KA | 78 | 39
2309 | MCB lX32A 6KA | 78 | 35
2310 | MCB lX40A 6KA | 78 | 45
2351 | MCB 3X20A 6KA | 325 | 165
2355 | MCB 3X50A 6KA | 412.5 | 250
2823 | D40 R.c.D. 300MA 3X25A+N 300MA | 1278.75 | 775
2824 | D40 R.c.D. 300MA 3X32A+N 300MA | 1278.75 | 775
2891 | ELEcrRONIC PHASE FAILLURE DEDECTOR 3X380V 60HZ | 577.5 | 350
2910 | MOTOR PROTECTION 6 TO 10A | 1530 | 513
2912 | " " 16 TO 20A | 1850 | 612
2913 | " " 20 TO 25A | 1009.8 | 612
2925 | " " 0.63 TO 1A | 1430 | 597
2926 | " " 1 TO 1.6A | 1430 | 597
2927 | " " 1.6 TO 2.5A | 1430 | 597
2928 | " " 2.5 TO 4A | 1530 | 597
2929 | " " 4 TO 6.3A | 985.05 | 597
2930 | " " 6 TO 10A | 1530 | 712
2931 | " " 9 TO 14A | 1530 | 808
2932 | " " 13 TO 18A | 1460 | 836
2942 | ACCESSORIES BOX FOR MOTOR PROTECTION | 146.85 | 89
2943 | " ADAPTOR FOR BOX 1P-55 | 66 | 40
2948 | AUXIliARY FAlLER CONTAcr' | 9.2812 | 5.625
3727 | SUPPLEMENTARY PHOTO -ELECRIC FOR SENSATIVE SwmCH | 311.85 | 189
3740 | TIME SWITCH 24HR PROGRAM 1 MOD.WITH 100 HR WORKING RESERVE | 783.75 | 475
3742 | TIME SWITCH 1 HR PROGRAM WI OUT WOWRKING RESERVE | 841.5 | 510
3753 | MODULAR TIME SWITCH 24HR PROGRAM WITH WORKING RESERVE | 841.5 | 510
3755 | " " 7DAY PROGRAM | 1758.9 | 1066
3828 | VOLTAGE SURGE PROTECITON FOR TELEPHON ANALDGUE | 978.45 | 593
3829 | " " " " " DIGITAL | 1016.4 | 616
3865 | CONTACfOR 2POLE 20A 2NfO | 335 | 335
3871 | " 4 " 20A 4NfO | 759 | 460
3931 | VOLTAGE SURGE PROTECITON 2 POLE/40KA | 1496.55 | 907
3933 | " " " 4 POLEf40KA | 2838 | 1720
3934 | PLUG IN REPLACEMENT MODULES 40KA | 554.4 | 336
3939 | " " " " 40KA | 537.9 | 326
4000
4205 | BELL TRANSFORMER lA | 491.7 | 298
4254 | BELL TRASFORMER 220V/1263VA | 1089 | 660
4302 | ISULATIG SWITCH lX20A OLD CAT03090 | 132 | 80
4303 | " " lX20A+INDICAT0R220V | 164 | 164
4305 | MAIN ISULATING SWITCH lX32A | 80 | 80
"'---" 04310 | TUMBLAR SWITCH lX10A | 50 | 50
4342 | ISULATIG SWITCH 3X20A | 230 | 230
4345 | " " 3X32A | 235 | 235
4358 | " " 3X125A | 690 | 690
4410 | TERMINAL NEUTRAL BAR BLUE | 29 | 29
4453 | PUSH BUlTON lX20A INfO | 114 | 114
4454 | " " " 1N/C | 114 | 114
4455 | " " " 2N/O | 162 | 162
4458 | " " " INfO+NfC | 162 | 162
4468 | " " " DUAL FUNC .NfO GREEN ,NfC RED | 220 | 220
4484 | INDICATOR RED | 121 | 121
4486 | " BLUE | 121 | 121
4488 | DOUBLE INDICATOR GREEN +RED | 170 | 170
4505 | VIKING TERMINAL BLOCK END STOP FOR EARTHING 35 MM | 26 | 26
4687 | DIST.BUTION BLOCK (BUS BAR) SINGLE lX160A | 280 | 280
4883 | MODULAR DISTRIBUTION BLOCKS 4 POLE 100A | 250 | 250
4884 | " " " 4 POLE 125A | 219 | 219
4886 | " " " 4 POLE 125A | 299 | 299
4888 | " " " 4 POLE 125A | 396 | 396
4906 | 35MMCONNEcrOR INTERY TERMINAL | 24 | 24
4908 | BAS BAR CONNECTOR FOR 12X3MM (95MM) | 342 | 48
4917 | PHASE BAR TRIPLE POLE FOR 4 ACB | 119 | 119
4926 | " " SINGLE POLE FOR 13ACB | 230 | 31
4935 | " " 24ACB SINGLE POLE | 98.6 | 98.6
4938 | PHASE BAR 2X6 DOUBLE POLE 63A | 64 | 64
4939 | PHASE BAR 2X28 " " | 278 | 278
4942 | " "4 ACB 3 PHASE | 92 | 92
4943 | " " 19 ACB 3 PHASE | 470 | 470
5000
5205 | PLASTIC SURFACE M. DISTRIBUTION BOARD FOR 13ACB | 490 | 175
5211 | PLASTIC S.M lROW D.BOARD FOR 27ACB | 690 | 338
5313 | F.M D BOARD FOR 8 ACB | 95 | 170
5413 | F.M BOARD FOR 12ACB/1ROW | 198 | 235
5414 | F.M " " 24ACB/2 ROW | 230 | 489
5491 | S.M PLEXO BOX IP-55 FOR 12 ACB | 269 | 269
5595 | STRIP FOR PANEL (FOR FINISHING) | 242 | 242
5616 | RAIL DIT lROW 24 MODULES FOR ARMURAL CABINET | 330 | 330
5717 | RAIL KIT 2 ROW 24 " " " " | 358 | 358
5778 | REVERSIBLE DOOR FOR CABINET 05763 | 248 | 248
5795 | GLAND PLATE FOR CABINET Cf-230 | 180 | 180
5806 | FOUSE CARRIER | 51 | 51
5838 | FUSE CARRIER | 45 | 45
5840 | FRONT PLATE lX24 MCB FOR Cf-230 BOARD | 95 | 95
5981 | PERFORATED REDUCED MOUNTING PLATE ADGUSTABLE FOR Cf-230 | 100 | 100
BOARD
5982 | MOUNTING PLATE FOR Cf-230 CABINET | 100 | 100
6000
6003 | CHASIS FOR 600X400 CABINET | 408 | 408
6006 |  | 613 | 613
6081 | 4MOUNTING LUGS (WALL MOUNTING) | 34 | 34
6110 | INSULATING SUPPORT (TERMINAL SHIELD) | 10.4 | 10.4
6156 | MCB 1X6A B/l0KA | 78 | 65
6158 | MCB 1Xl0A B/10KA | 78 | 65
6160 | MCB B 1X16A | 78 | 65
6161 | MCB B1X20A 10KA | 78 | 65
6162 | MCB B1X25A 10KA | 78 | 65
6163 | MCB B1X32A 10KA | 78 | 65
6164 | MCB B1X40A 10KA | 95 | 65
6165 | MCB B1 X50A 10KA | 150 | 90
6166 | MCB B 1X63A 10KA | 150 | 90
6184 | SET OF 2 EXTENSION PIECES FOR Cf5-230 | 17.5 | 17.5
6187 | ADAPTOR FOR MOUNTING ON RAILL (CLANDS) | 2.7 | 2.7
6188 | CLAW WIDTH 17.5 MM ON DIN RAIL | 4.5 | 4.5
6210 | PROTECTIVE TERMINAL SHIELD | 20 | 20
6220 | CUPS-ON BLANKING PLATES UNCUT 500MM LENGTH | 17 | 17
6243 | MCB 2X16A B/10KA | 190 | 156
6244 | " 2X20A B/10KA | 190 | 156
6245 | " 2X25A B/lOKA | 190 | 156
6246 | " 2X32A B/10KA | 190 | 156
6283 | MCB B 3Xl0A 10KA | 275 | 275
6285 | MCB B3X16 10KA | 275 | 275
6286 | MCB B 3X20A 10KA | 352 | 275
06287, | MCB B 3XX25A 10KA | 352 | 275
6288 | MCB B3X32A 10KA | 352 | 275
.. 06289 -" , | MCB B3X40A .t0KA. | 485 | 295
6290 | MCB 3X50A B/10KA | 585 | 356
6291 | MCB 3X63A B/iOKA | 356 | 356
6369 | MCB 1X2A 10KA | 90 | 78
6381 | MCB 1X50A TYPE COLD CAT 01911 10KA | 110 | 110
6382 | MCB -lX63A " " 01912 10ka | 125 | 125
6410 | SEAliNG SCREW (FOR TERMINAL BOXES 05301/04/06 | 2.8 | 2.8
6440 | LOCK NO .50 (FOR BOX 05344-05348) | 27 | 27
6463 | MCB 2X4A 10KA | 399 | 399
6493 | MCB 3X50A lYPE C BREACKING CAPAOlY. 10KA | 350 | 350
6494 | MCB 3X63A lYPE C BREACKING CAPACnY 10KA | 375 | 375
6495 | MCB 3X80A | 968 | 968
6496 | MCB3Xl00A 25KA | 1100 | 1100
6498 | MCB 3X125A 12.5KA | 3225 | 1210
6625 | MCB 2X1A 10KA 25KA | 438 | 438
6626 | MCB 2X2A 10KA 25KA | 438 | 438
6680 | MCB 4X80A 10KA | 2205 | 2205
6681 | MCB 4Xl00A 10KA | 2540 | 2540
6682 | MCB 4X125A 10KA | 4800 | 2990
6856 | MCB lX6A C/25KA | 120 | 120
6858 | MCB lXl0A | 120 | 120
6860 | MCB lX16A C/25KA C/25KA | 120 | 120
6861 | MCB lX20A C 25KA | 120 | 120
6862 | MCB lX25A C 20KA | 120 | 120
6863 | MCB lX32A C 15 KA | 120 | 120
6864 | MCB lX4OA C/12.5KA | 120 | 120
6865 | MCB lXS0A C/12.5KA | 167;00 | 167;00
6866 | MCB lX63A C/12.5KA | 167 | 167
6938 | MCB 3Xl0 C/25KA | 527 | 527
6940 | MCB 3X16A C/25KA | 527 | 527
6941 | MCB 3X20A C/25KA | 527 | 527
6942 | MCB 3X25A C/20KA | 527 | 527
6943 | MCB 3X32A C/25KV | 527 | 527
6944 | MCB 3X40A C/25KV | 527 | 527
6945 | MCB 3X50A C/25KV | 598 | 598
6946 | MCB 3X63A C/25KA | 612 | 612
8927 | RESIDUAL CURRENT DEVICES lYPE AC 2X25A 300MA | 366 | 366
9011 | RESIDUAL CURRENT DEVICES lYPE AC 4X25A 300 MA | 667 | 667
10000
10412 | DLP TRUNKING 50X80MM | 101.4 | 101.4
10422 | DLP TRUNKING 50Xl05 | 129.6 | 129.6
10521 | COVER WIDTH 65MM | 10 | 33.9
10522 | COVER WIDTH 85 | 12 | 38.4
10582 | SEPARATION PARllON | 30.25 | 30.25
10602 | INTERNAL ANGLE | 51.6 | 51.6
10622 | EXTERNAL ANGLE | 68.8 | 68.8
. 10652 | FLAT ANGLE | 92.9 | 92.9
10692 | BASE JOINT | 10.25 | 10.25
10702 | END CAP | 16.3 | 16.3
10722 | END CAP | 22.3 | 22.3
10732 | JUNcnON (n | 146.4 | 146.4
10801 | COVER JOINT | 14.3 | 14.3
10802 | COVER JOINT | 15 | 15
10921 | 2MODULS CUP-ON-SUPPORT FRAM | 17.3 | 17.3
10922 | 2 MODULS CUP - ON - SUPPORT FRAM | 18.7 | 18.7
10941 | 4 MODULS CUP - ON - SUPPORT FRAM | 35.4 | 35.4
10942 | 4 MODULS CUP - ON - SUPPORT FRAM | 35.4 | 35.4
0.12004 | CARTIRAGE FUSE 4A | 7.5 | 7.5
12006 | CARTIRAGE FUSE 6A | 7.5 | 7.5
| CARTIRAGE FUSE 10A | 7.5 | 7.5
12302 | CARTIRADGE FUSE 2A (8.5X31.s0 | 8 | 8
12304 | CARTIRADGE FUSE 4A (8.5X31.s) | 8 | 8
12306 | " " 6A (8.5 X31.s0 | 8 | 8
12316 | CARTRIDGE FUSE | 8 | 8
-13000
13002 | CARTRADGE FUSE 2A | 8 | 8
13004 | " " 4A | 8 | 8
13006 | " " 6A | 8 | 8
13010 | " " lOA | 8 | 8
13016 | " " 16A | 8 | 8
13302 | CARTRAGE FUSE 2A 14X38MM | 8 | 8
13304 | CARTGAGE FUSE 4A 14X38MM | 8 | 8
13306 | " " 6A " | 8 | 8
13310 | " " 10A " | 8 | 8
13316 | " " 16A " | 8 | 8
13320 | " " 20A " | 8 | 8
13325 | " " 25A " | 8 | 8
14000
14332 | CARTRAGE FUSE 32A 14XsIMM | 12 | 12
14340 | " " 40A 14XsIMM | 12 | 12
14350 | " " 5OA 14XsIMM | 12 | 12
14520 | " " 20A( 14XsnHCR | 41.2 | 41.2
15000
15050 | CARTRAGE FUSE 5OA (22X58) HCR1YPE GL | 26 | 26
15363 | " " 63A 22X s8MM | 33 | 33
15380 | " " 80A 22Xs8MM | 33 | 33
15396 | " " 100A 22X58MM HCR 1YPE AM | 31.05 | 31.05
15397 | " " 125A 22Xs8MM HCR 1YPE AM | 31.05 | 31.05
15580 | " " 80A 22Xs8MM HCR 1YPE GL | 77.9 | 77.9
15597 | HRC CARTRIDGE FUSE 22X58 12sA | 74 | 74
16005 | HRC FUSE BASE SIZE 00 3PH | 179 | 179
16040 | " BLADE TYPE FUSE SIZE 00 80A | 81 | 81
16045 | " " " 100A SIZE 00 | 83.5 | 83.5
16503 | HRC FUSE BASE SIZE 03 PH | 398 | 398
16855 | HRC FUSE 100 SIZE 0 | 105.7 | 105.7
17003 | HRC FUSE BASE SIZE 13PH | 527 | 527
17365 | HRC FUSE 2s0A SIZE 1 | 147 | 147
17503 | " " BASE 4 BLADE 1YPE SIZE 2 400N3P | 828 | 828
18100 | HRC FUSE BASE SIZE 3 SINGLE PH | 398 | 398
18125 | HRC FUSE sOOA SIZE 3 | 344 | 344
18435 | HRC FUSE 800A SIZE 4 | 650 | 650
19902 | HRC FUSE | 243 | 243
20000
21501 | FUSE CARRIER FOR SIZ 14X51 SINGLE POLE | 92 | 92
21504 | " " " " 14Xsl 3-POLE | 260 | 260
21604 | FUSE CARRIER 3PH/3P 58 UPTO 12sA | 340 | 340
22515 | VISTOP ISOLATING SWITCH 63A!3PH SIZE HANDLAE | 747 | 747
22525 | " " " 100N3PH SIDE HANDLAE | 790 | 790
22530 | " " " 160N3PH FRONT HAND | 1 150.00 | 1 150.00
22535 | " " " 160N 3PH SIDE HANDL | 1 226.00 | 1 226.00
22537 | " " " 160N4PH FRONT HANDL | 1 408.00 | 1 408.00
22539 | " " " 160N4PH | 1 408.00 | 1 408.00
22540 | " " " 250N3PH FRONT HANDL | 1.584.00 | 1.584.00
22545 | " " " 250N 3PH SIDE HANDL | 1 639.00 | 1 639.00
22550 | VISTOP ISOLATING SWITCH 400N3PH FRONT HANDL | 3 300.00 | 3 300.00
22736 | DOOR INTERLOCK FAOLIlY' FOR 100A /4PH | 332 | 332
22746 | TERINAL SHIELE FOR lOON/4PH | 49 | 49
22747 | " " " 160Jl/3PH | 50 | 50
22749 | " " " 250/1/3PH | 74 | 74
22751 | " " " 4001/3 PH | 167 | 167
24503 | FLASH BUlTON SINGLE GREEN | 45 | 45
24504 | " " " RED | 45 | 45
24553 | SELECTED SWITCH HEAD 3 PART | 104 | 104
24563 | LOVER HANDLE HEAD | 100 | 100
24723 | INDICATOR UGHT HEAD GREEN | 38 | 38
24724 | " " " RED | 38 | 38
24725 | INDICATOR UGHT HEAD | 38 | 38
24751 | CONTACT BLOCK WITH 1 ELEMENT N/O GREEN | 55 | 55
24752 | " " " 1 " N/O RED | 55 | 55
24753 | CONTACT BLQCK WITH lWO ELEMENT NO/NC | 97 | 97
24765 | SIGNS CONTACT BLOCKS NO+NC | 147 | 147
24780 | INDICATOR LAMPBA 95 2.6W HillERS | 55 | 55
24881 | INDICATOR UGHT | 51 | 51
24896 | EMERGENCY STOP HEAD PUSH BUlTON RED MUSHROOM | 164 | 164
24945 | EMEWRGANCY STOP LETTERS | 32 | 32
24981 | NION BA95 LAMP 220V | 49 | 49
25016 | MCCB 3X16A 16KA | 820 | 820
25017 | MCCB 3X25A 16KA | 820 | 820
25018 | MCCB 3X40A 16KA | 820 | 820
25019 | MCCB 3X63A 16KA | 820 | 820
25020 | MOLDED CASE CIRCUIT BREAKER 3XI00A 16KA | 1120 | 1120
25021 | MCCB 3X125A | 1210 | 1210
25027 | MCCB 4X63A 16KA | 1943 | 1943
25028 | MCCB 4XI00A 16KA | 2273 | 2273
25029 | MCCB 4X125A 16KA | 3618 | 3618
25036 | MCCB 3X16A | 1162 | 1162
25037 | MCCB 3X25A | 1.162.00 | 1.162.00
25038 | MCCB 3X40A | 1.162.00 | 1.162.00
25039 | MCCB 3X63A | 680 | 1162
25051 | MCCB 3X25A 36KA | 352 | 1800
25052 | MCCB 3X40A 36KA | 460 | 1800
25053 | MCCB 3X36A 36KA | 1800 | 1800
25054 | MCCB 3XIOOA 36KA | 1800 | 1800
25055 | MCCB 3X125A 36KA | 1800 | 1800
25151 | MCCB 3X160 36KA | 2276 | 2276
25159 | MCCB 4X160A 36KA | 4629 | 4629
25332 | MOLDED CASE CIRCUIT BREAKER 3X250A 36KA | 2728 | 2728
25349 | MCCB 4X250A 36KA | 7 820.00 | 7 820.00
25356 | MCCB 3X250A 70KA | 2 980.00 | 2 980.00
25522 | MOLDED CASE CIRCUIT BREAKER 3X320A 36KA | 4 320.00 | 4 320.00
25523 | MOLDED CASE CIRCUIT BREAKER 3X400A 36KA | 4 539.00 | 4 539.00
25525 | MCCB 3X500A 36KA | 6 256.00 | 6 256.00
25800 | MCCB 3X500A 50KA | 7006 | 7006
25802 | MCCB 3X800A 50KA
25803 | MCCB3Xl000A 50KA | 12865 | 12865
25804 | MCCB 3X1200A 50KA | 14908 | 14908
25814 | MCCB DPXH 3X500A 70KA | 15990 | 15990
25816 | MCCB DPXH 3X800A 70KA | 13292 | 13292
25830 | MCCB 3X800A 100KA | 22080 | 22080
25831 | MCCB 3Xl000A 100KA | 25840 | 25840
26208 | SUPPORT FRAME FOR 125A (DIN RAIL AXING) | 77 | 77
26209 | " " " 160A (DIN RAIL AXING) | 82 | 82
26218 | CAGE TERMINAL SET -4 FOR 160N95MM2 | 110 | 110
26235 | TERMINAL FOR MCCB 250A | 198 | 198
26250 | " " MCCB 400A-600A | 1.195.00 | 1.195.00
26269 | CAGE TERMINAL 2Xl40MM FOR 1600A | 443 | 443
26270 | " " 4X240MM FOR 1600A | 835 | 835
26288 | SET OF 4 CAGE TERMINAL FOR 250A | 188 | 188
27659 | MCCB 3X400A lCU 100KA | 6000 | 6000
28259 | MCCB 3X400A DPX-400 3SKA | 3939 | 3939
28272 | MCCB3XSOOA DPX-600 50KA | 5740 | 5740
28273 | MCCB 3X630A DPX-600 50KA | 6940 | 6940
28274 | MCCB 3X800A DPX-800 50KA | 7760 | 7760
28275 | MCCB 3Xl000ADPX-125 50KA | 15 870.00 | 15 870.00
28276 | MCCB 3X1250A DPX-1250 50KA | 16 990.00 | 16 990.00
28297 | MCCB 3X1600A | 23 547.00 | 23 547.00
28313 | MCCB 4X63A 25KA | 2 592.00 | 2 592.00
28414 | MCCB 4X100A 25KA | 2818 | 2818
28415 | MCCB 4X125 25KA | 2 964.00 | 2 964.00
29216 | FIXING PLATE ON DINRAIL FOR DPX ONLY | 57 | 57
29226 | ADAAPTR ON DIN -RAIL MOUNTING SUPPORT FOR DPX-125 | 38.6 | 38.6
29228 | CAGE TERMINAL FOR 95MM2 FOR16OA | 50 | 50
29248 | lSET OF 4CAGE TERMINAL FOR 150 MM2 FOR 2nA | 70 | 70
29258 | lSET OF 4 TERMINAL FOR 300 MM2 FOR 320/400A'" | 195 | 195
29278 | lTERMINAL FOR 2 CABLES OF 24 MM2 FOR 500/630/800A | 280 | 280
29279 | 1 TERMINAL FOR4 CABLES OF 240 MM2 FOR 500-1250A | 622 | 622
29690 | REAR TERMINAL FOR 4P DPX 1600A | 3 372.00 | 3 372.00
30000
30007 | MINI TRUNKING W/CENTRAL PARTITION 20X12.5 MM | 14 | 14
30008 | MINI TRUNKING 20X12.5MM W/OUT PARTITING | 11.8 | 11.8
30014 | MINI TRUNKING 32X12,5MM WITH PARTITION | 18.5 | 18.5
30015 | . MINI-TRUNKING...32X12.5MM-W/OUT PARTITION | 16.5 | 16.5
30017 | MINI TRUNKING 32X20MM | 33.25 | 33.25
30027 | MINI TRUNKING 40X20MM | 45.15 | 45.15
30030 | TRUNKING 75X50MM WITH 60MM WIDTH COVER | 130 | 130
30038 | TRUNKING 100X50MM WITH COVER | 167.5 | 167.5
30048 | TRUNKING 130X50 | 251 | 251
30058 | TRUNKUING 160X50MM W/OUT COVER- | 228.75 | 228.75
30064 | TRUNKING 250X65MM W/OUT COVER -- - | 307.5 | 307.5
30092 | MINI TRUNKING 41Xl0 | 45.65 | 45.65
30093 | MINI TRUNKING 75X18 | 68.75 | 68.75
30156 | COVER FOR TRUNKING 250X65MM | 37.4 | 37.4
30159 | COVER PARTIAL 60MM WIDTH | 37.75 | 37.75
30168 | TRUNKING COVER 110 MM WIDTH | 78 | 78
30188 | DECORETIVE TRIMS BLOCK | 22.4 | 22.4
30196 | " " RED | 22.4 | 22.4
30197 | " " GREEN | 22 | 22
30198 | " " BLUE | 22 | 22
30206 | JUNCTION WITH CONNECTION | 51 | 51
30216 | JUNCTION WITH CONNECTION FOR 32X12.5MM | 77.4 | 77.4
30220 | END CAP 20X12.5MM | 8 | 8
30221 | INTERNAL/EXTERNAL CHANGEABLE ANGLE 20X12.5MM | 13.15 | 13.15
30223 | CHANGEABLE FLAT ANGLE 20Xl2.5MM | 20.4 | 20.4
30224 | TEE 20X12.5MM | 20 | 20
30225 | STAPLE JOINT FOR 20X12.5MM | 1.45 | 1.45
30236 | JUNCTION WITH CONNECTION | 98 | 98
30237 | FLAT JUNCTION FOR 75X50-100X50MM | 202.5 | 202.5
30238 | " " " 130X50MM | 265 | 265
30247 | FLATJUNONFOR75X50MM | 210 | 210
30250 | END CAP 32Xl0 | 6.5 | 6.5
30251 | CHANGEABNLE INT/EXT ANGLE 32X12.5MM | 13.9 | 13.9
30253 | CHANGEABNLE FLAT ANGLE 32X12.5MM | 21.15 | 21.15
30254 | TEE 32Xl0 | 20.4 | 20.4
30255 | STAPLE JOINT FOR 32X12.5 | 1.65 | 1.65
30265 | STAPLE FOR 32X12.5 | 2 | 2
30270 | STAPLE JOINT FOR 40X20CM | 6.55 | 6.55
30271 | END CAP 32X12.5 | 13.5 | 13.5
30273 | CHANGEABlE INT/EXT ANGLE 32X12.5 | 20.65 | 20.65
274 | TEE FOR 32X12.5 | 23.15 | 23.15
30280 | END CAP FOR SIZE 40X20MM | 7.65 | 7.65
30281 | INTERNAL EXTERNAL ANGLE FOR 40X20MM | 22 | 22
30283 | FLAT ANGLE FOR 40X20MM | 23.5 | 23.5
30284 | TRUNKING 40X20 TEE
30290 | END CAP FOR SIZE 16X16MM | 11.25 | 11.25
30291 | CHANGEABLE INTERNAL ANGLE FOR 60X16MM | 37.9 | 37.9
30292 | " EXTERNAL ANGLE FOR 60X16MM | 44.15 | 44.15
30293 | " FLAT ANGLE FOR 60X16MM | 50 | 50
30294 | END CAP FOR TRUNKING 60X34 + 60X50MM | 13.25 | 13.25
30295 | STAPLE JOINT FOR 60X16MM | 3.55 | 3.55
30300 | END CAP FOR 60X20MM & 75X20MM | 12.75 | 12.75
30301 | CHANGEABLE INTERNAL ANGLE FOR 75X20MM | 48 | 48
30305 | STAPLE JOINT FOR 75X20MM | 4 | 4
30306 | CENTER POINT BOX FOR TRUNKING | 65.9 | 65.9
30310 | END CAP FOR 75X50MM | 32.15 | 32.15
30311 | CHANGEABLE INTERNAL ANGLE FOR 75X70MM | 103 | 103
30312 | CHANGEABLE EXTERNAL ANGLE FOR 75X50MM | 115.5 | 115.5
30313 | CHANGEABLE FLAT ANGLE FOR 75X50MM | 152.5 | 152.5
30314 | JUNCTION (T) WITH SEPAREllON PARTITION FOR 75X50MM | 325 | 325
30315 | COVER JOINT FOR 75X50MM | 21.65 | 21.65
30316 | JUNCTION BOX FOR TRUNKING 75X75X35 | 32.25 | 32.25
30320 | END CAP FOR 130X50MM | 18.25 | 18.25
30321 | CHANGEABLE INTERNAL ANGLE FOR 130X50MM | 143.75 | 143.75
30322 | CHANGEABLE EXTERNAL ANGLE FOR 130X50MM | 157.5 | 157.5
30324 | JUNCTION m WITH SEPARATION PARl1l10N FOR 160X50/65MM | 596.25 | 596.25
30325 | COVER JOINT FOR 130XSOMM | 35.75 | 35.75
30326 | JUNCTION BOX 110Xll0X50 | 41 | 41
30330 | END CAP FOR 160X50X65MM | 27 | 27
30331 | CHANGEABLE INTERNAL ANGLE FOR 160XSO/60MM | 168.75 | 168.75
30332 | CHANGEABLE EXTERNAL ANGLE FOR 160X50/65MM | 193.75 | 193.75
20333 | CHANGEABLE FLAT ANGLE FOR 160X50/65MM | 395 | 395
30335 | COVER FOINT FOR 160X50/65MM | 37.75 | 37.75
30351 | FRAM GAUON FOR VERTICAL ON 12.5MM | 23.75 | 23.75
30352 | FRAME GAUON FOR VERTICAL ON 16MM | 28.15 | 28.15
30355 | " " " " " 12.5MM | 24.65 | 24.65
30356 | " " " " " 16MM+20MM | 31.15 | 31.15
30370 | DOUBLE FRAME GAUON FOR ALONGSIDE WIDTH 20- 75MM | 75 | 75
30379 | FRAME FOR MOSAIC SURFACE 2 MODULES | 69 | 69
30380 | MOSIC SUPPORT ON TRUNKING FOR SIZE 100X34 | 65 | 65
30381 | CUPS ON SUPPORT FRAME FOR MOSAIC 45 FOR 2 MODALE | 17.65 | 17.65
30397 | SUPPORT FRAME 4 MODULES | 23 | 23
30436 | CUP-oN SUPPORT FRAME FOR 60X34 2 MODULES | 36.75 | 36.75
30437 |  | 55.65 | 55.65
30439 | CUPS ON SUPPORT FRAME FOR MOSAIC 45 FOR MODALS | 51.65 | 51.65
30460 | END CAP FOR 250X65MM | 50.4 | 50.4
'30461 | INTERNAL ANGLE FOR 250X65MM | 312.5 | 312.5
30463 | FLAT ANGLE FOR 250X65MM 21.65 | 717.5 | 717.5
30464 | JUNCTION SEPARATION FOR 250X65MM | 1 223.75 | 1 223.75
30465 | BODY JOINT FOR 250X65MM | 41.75 | 41.75
30667 | JUNCTION ELEMENT FOR TRUNKING | 40.25 | 40.25
30669 | JUNCTION CABLE | 39.9 | 39.9
30680 | CUP ON PARTITION FOR 50MM DEPTH (130X50MM) | 48.75 | 48.75
30682 | " " " " 65MM DEPTH (130X50MM) | 52.5 | 52.5
30687 | FIXING LUG FOR TRUNKING | 30.4 | 30.4
30712 | ALUMINIUM TRUNKING 75XSOMM | 525 | 525
30720 | ALUMINIUM TRUNKING 100X50MM | 688 | 688
30750 | END CAP FOR 75X50MM | 43.4 | 43.4
30752 | END CAP FOR 100X50MM | 53.9 | 53.9
30781 | CUPS ON PARTITION FOR MOSAIC ON 100X50 TRUNKING | 35.15 | 35.15
30784 | CUPS ON SUPPORT ADAPTOR FROM MOSAIC 50 TO MOSAIC 45 | 29.15 | 29.15
30804 | TRUNKING 32X16MM W/OUT PARTION | 27.5 | 27.5
30815 | ENCLOSUR FOR TRUNKING | 85 | 85
30824 | ENCLOSUR FOR TRUNKING | 138.75 | 138.75
30827 | ENCLOSUR FOT TRUNKING | 217.5 | 217.5
30850 | TRUNKING 100X34MM | 131.25 | 131.25
30852 | END CAP FOR 100X34, 100X50MM | 16.4 | 16.4
30853 | CUP ON PARTITION | 31.5 | 31.5
30854 | CLOP-oN BRACKET | 12.65 | 12.65
30855 | RaNG LUG FOR TRUNKING | 12.2 | 12.2
30858 | COVER JOINT FOR 100X34",100X50MM | 18.15 | 18.15
30866 | CUPS ON PARTION FOR 75X50/100X50 | 33.75 | 33.75
30877 | STAPLE CABLE RETENTION RED fOR TRUNKING | 11 | 11
30888 | CABLE STAPLE FOR TRUNKING | 11.7 | 11.7

## Electrical Items 1
PRICE LIST OF RZB (DAMA TRADING)
As of November, 2010
|  | ARTICLE | PRICE
S.N | DESCRIPTION | No. | LIST
1 | OPAL GLASS LAMINAR lX60W D-250MM | 10120.002 | 640
2 | " " " lX75W D-300MM | 10130.002 | 1156
3 | " " " lX60W D-250MM | 10320.002 | 780
4 | " " " 1X75W D- 300MM | 10330.002 | 1060
5 | " " " 2X60W D- 330MM | 10331.002 | 1280
6 | " " " lX100W D-330MM | 10334.002 | 1600
7 | " " " lX60W D-240X240MM | 10420.002 | 900
8 | " " " lX75W D-280X280MM | 10430.002 | 1100
9 | " " " lX60W D-265X190XI00MM | 10551.002 | 1140
10 | " " " lX75W D-230MM | 20101.002 | 980
11 | " " " lX75W D-230MM | 20101.003 | 980
12 | " " " 2X60W D-280MM | 20102.003 | 1512
13 | " " " lX60W D-180MM | 20116.003 | 780
14 | " " " lX60W D-190X190MM | 20127.003 | 956
15 | " " " lX75W D-240X240MM | 20128.003 | 1140
16 | " " " lX60W D-220X120MM | 20146.003 | 1192
17 | " " " 2X40W D-315X85X90MM | 20157.003 | 1400
18 | " " " 1X100W D-280X120MM | 20171.003 | 1192
19 | " " " lX100W D-280X280X120MM | 20172.003 | 1460
20 | " " " lX75W | 21126.003 | 1460
21 | " " " lX60W D-280X280X120MM | 21129.003 | 1320
22 | " " " 2X60W D-280X280X120MM | 21172.002 | 1800
23 | " " " lX75W D-250X250X125MM | 21185.002 | 1244
24 | " " " lX75W D-250X250X125MM | 21185.003 | 1244
25 | " " " lX75W D-215MM | 21641.002 | 1392
26 | OPAL Plastic LAMINAR 1X100W 270X270MM | 22130.003 | 900
27 | " " " 1X100W 270X270MM | 22130.003 | 900
28 | " " " 2X25W 310X80X95MM | 22143.003 | 1056
29 | " " " 1X60W 215Xl15MM | 22144.002 | 720
30 | " " " 1X75W 225X225MM | 22145.002 | 640
31 | " " " 1X60W 215X115MM | 22146.003 | 780

## Benefit factor
Benefit Factor Calculation Break down
| Description | Birr
| Monthly income (Provisional cost) | 910
| Working days per month | 26
| Daily income | 35 |  | As of May 2011
| Yearly income | 10920
| Working days per year | 312
| Project Time in years | 2
Item | Description | Days/year | Yearly Expense | Assumptions
1 | Annual leave | 22 | 539 | 70% of the workers(when it execludes daily laborer)
2 | Sick leave | 6 | 73.5 | 50% of the 70% of the workers may be sick.
3 | Medical Service | 62.4 | 218.4 | 20% of their salary for 10% of the workers
4 | Transport allowance | 15.6 | 546 | 15% of their salary
5 | Insurance | 31.2 | 1092 | 10% of their salary
6 | Mourning Leave | 7 | 171.5 | 70%of the workers may encounter once in a year
7 | Holidays | 9 | 220.5 | there are 12 holidays in a year and 70%of them rests on
week days with there salary ( means excluding d. laborer)
8 | Compensation |  | 300 | As per Ethiopian Labor law
9 | Maternity |  | 15.75 | 2% of 25% of the workers
11 | Rainy Season | 13 | 455 | Retain 50% of the worker for 2 Months
12 | Bonus (incentive) per year | 13 | 455 | 50% of his salary per year
10 | Overtime (shall be allowed by the engineer ) | 7.8 | 273 | 1/4 hour per day with double of his salary
|  | Total | 4359.65
| Benefit Factor= | 39.92%
Note on C5: MICHAEL: Average of 35 birr/days for 26 days

## Labour Cost
As of May 2011
Item No. | Description of Labor | Daily Rate | Hourly Rate | Index Factor | Indexed Rate | Remarks
1 | FORMAN ( Mason or Carpenter) | 119 | 14.875 | 139.9% | 20.8136 |  | 166.509 | 4995.2702
2 | MASON II | 180 | 22.5 | 140% | 31.5 |  | 252 | 7560
3 | MASON I | 150 | 18.75 | 140% | 26.25 |  | 210 | 6300
4 | CARPENTER II | 180 | 22.5 | 140% | 31.5 |  | 252 | 7560
5 | CARPENTER I | 150 | 18.75 | 140% | 26.25 |  | 210 | 6300
6 | PLASTERER | 200 | 25 | 140% | 35 |  | 280 | 8400
7 | TILER | 200 | 25 | 140% | 35 |  | 280
8 | CHISELER | 150 | 18.75 | 140% | 26.25 |  | 210
9 | BAR BENDER II | 37.5 | 4.6875 | 140% | 6.5625 |  | 52.5
10 | BAR BENDER I | 150 | 18.75 | 140% | 26.25 |  | 210
11 | BAR CUTTING MACHINE OPER. | 70 | 8.75 | 140% | 12.25 |  | 98
12 | GLAZER | 150 | 18.75 | 140% | 26.25 |  | 210
13 | PAINTER | 120 | 15 | 140% | 21 |  | 168
14 | GANG CHIEF | 50 | 6.25 | 140% | 8.75 |  | 70
15 | DAILY LABORER | 50 | 6.25 | 140% | 8.75 |  | 70
16 | ELECTRICIAN | 88.33 | 11.0412 | 140% | 15.4577 |  | 123.662
17 | PLUMBER | 55 | 6.875 | 140% | 9.625 |  | 77
18 | MIXER &VIBR. OPERATOR | 88 | 11 | 140% | 15.4 |  | 123.2
19 | HELPER | 25 | 3.125 | 140% | 4.375 |  | 35
20 | TRUCK DRIVER | 53.85 | 6.7313 | 140% | 9.4238 |  | 75.39
21 | EQUIPMENT OPERATER I | 50 | 6.25 | 140% | 8.75 |  | 70
22 | EQUIPMENT OPERATER II | 88 | 11 | 140% | 15.4 |  | 123.2
23 | EQUIPMENT OPERATER III | 126 | 15.75 | 140% | 22.05 |  | 176.4
24 | WELDER | 125.99 | 15.7487 | 140% | 22.0482 |  | 176.386

## Equip. Rental Rate
Equipment Owning & Operating Cost (May 2011)
It/ |  |  |  | Equipment | Equipment |  | Salvage | Tyre |  |  |  |  | Depreciation | Interest | Insurance |  | Repair Cost |  | Fuel Consumption |  |  | Service Cost |  | Tyre | Owning | Operating | Rental
|  | Rated | HP |  |  |  | Value | Size | Q'ty | Unit | Price | Tyre | Cost |  | Rate | Cost | [7 empty] | Cost | Cost | Cost | Rate
No | Equipment Type | Capacity | (about) | Initial Cost | Life Time |  | 10%E |  |  | Price | (Set) | Life | =(E-L-H)/F | =E((1+0.03)F/2000)-1/F |  | =(E*P/100)*G/F |  |  | Factor | (D*T) | Cost=T*Fcost |  |  | =L/M | (N+O+Q) | (S+V+X+Y) | (Z+Z1)
|  |  |  | (Birr) | (Hour) | (Yrs) | (Birr) |  |  | (Birr) | (Birr) | (Hour) | (Birr/Hr) | (Birr/Hr) | % |  | % N | (Birr/Hr) | Lit/h/Hp | (Lit/Hr) | (Birr/Hr) | %V | (Birr/Hr) | (Birr/Hr) | (Birr/Hr) | (Birr/Hr) | (Birr/Hr)
A | B | C | D | E | F | G | H | I | J | K | L | M | N | O | P | Q | R | S | T | U | V | W | X | Y | Z | Z1 | A1
1 | Dump Truck | 5 M3 | 200 | 539550 | 12000 | 6 | 53955 | 11x20, 12x20 | 6 | 1924.23 | 11545.38 | 1500 | 39.5041 | 8.7251 | 2.2 | 5.9351 | 80 | 31.6033 | 0.14 | 28 | 491.4 | 20 | 98.28 | 7.6969 | 54.1643 | 628.9802 | 683.1445
2 | Dump Truck | 7 M3 | 240 | 650710 | 12000 | 6 | 65071 | 11x20, 12x20 | 10 | 1924.23 | 19242.3 | 1500 | 47.1997 | 10.5226 | 2.2 | 7.1578 | 80 | 37.7598 | 0.14 | 33.6 | 589.68 | 20 | 117.936 | 12.8282 | 64.8802 | 758.204 | 823.0842
3 | Dump Truck, 6x4 | 9 M3 | 270 | 2219400 | 12000 | 6 | 221940 | 11x20, 12x20 | 10 | 1924.23 | 19242.3 | 1500 | 164.8515 | 35.89 | 2.2 | 24.4134 | 80 | 131.8812 | 0.14 | 37.8 | 663.39 | 20 | 132.678 | 12.8282 | 225.1548 | 940.7774 | 1165.9322
4 | Dump Truck, 6x4 | 12 M3 | 300 | 2335000 | 12000 | 6 | 233500 | 11x20, 12x20 | 10 | 1924.23 | 19242.3 | 1500 | 173.5215 | 37.7593 | 2.2 | 25.685 | 80 | 138.8172 | 0.14 | 42 | 737.1 | 20 | 147.42 | 12.8282 | 236.9658 | 1036.1654 | 1273.1312
5 | Water Truck | 6000Lits. | 150 | 486570 | 12000 | 6 | 48657 | 11x20, 12x20 | 6 | 1924.23 | 11545.38 | 1800 | 35.5306 | 7.8683 | 2.2 | 5.3523 | 80 | 28.4245 | 0.14 | 21 | 368.55 | 20 | 73.71 | 6.4141 | 48.7512 | 477.0986 | 525.8498
6 | Water Truck, 6x4 | 13000-15000 lit | 240 | 3094940 | 14000 | 7 | 309494 | 11x20, 12x20 | 10 | 1924.23 | 19242.3 | 1800 | 197.586 | 50.8176 | 2.2 | 34.0443 | 80 | 158.0688 | 0.14 | 33.6 | 589.68 | 20 | 117.936 | 10.6902 | 282.4479 | 876.3749 | 1158.8228
7 | Fuel Truck, 6x4 | 13000-15000 lit | 240 | 3094940 | 14000 | 7 | 309494 | 11x20, 12x20 | 10 | 1924.23 | 19242.3 | 1800 | 197.586 | 50.8176 | 2.9 | 44.8766 | 80 | 158.0688 | 0.14 | 33.6 | 589.68 | 20 | 117.936 | 10.6902 | 293.2802 | 876.3749 | 1169.6551
8 | Truck Stake 6x4 | 11 – 13 Ton | 240 | 367889.8741 | 14000 | 7 | 36788.9874 | 11x20, 12x20 | 10 | 1924.23 | 19242.3 | 1800 | 22.2756 | 6.0406 | 2.2 | 4.0468 | 80 | 17.8205 | 0.14 | 33.6 | 589.68 | 20 | 117.936 | 10.6902 | 32.363 | 736.1267 | 768.4896
9 | Truck, Service 4x4 | 8000-10000 Kg | 240 | 637650 | 14000 | 7 | 63765 | 9x20 | 6 | 1350 | 8100 | 1800 | 40.4132 | 10.4699 | 2.2 | 7.0141 | 80 | 32.3306 | 0.14 | 33.6 | 589.68 | 20 | 117.936 | 4.5 | 57.8973 | 744.4466 | 802.3439
10 | Trailer Stake 2-axle | 13 – 15 ton | 0 | 321000 | 17000 | 8.5 | 32100 | 11x20, 12x20 | 8 | 1924.23 | 15393.84 | 2200 | 16.0886 | 5.3934 | 2.2 | 3.531 | 50 | 8.0443 | 0 | 0 | 0 | 25 | 0 | 6.9972 | 25.013 | 15.0415 | 40.0545
11 | Trailer Water tank 2-axle | 13000-15000 lit | 0 | 337396 | 17000 | 8.5 | 33739.6 | 11x20, 12x20 | 8 | 1924.23 | 15393.84 | 2200 | 16.9566 | 5.6689 | 2.2 | 3.7114 | 50 | 8.4783 | 0 | 0 | 0 | 25 | 0 | 6.9972 | 26.3368 | 15.4755 | 41.8124
12 | Trailer Fuel tank 2-axle | 13000-15000 lit | 0 | 362190 | 17000 | 8.5 | 36219 | 11x20, 12x20 | 8 | 1924.23 | 15393.84 | 2200 | 18.2692 | 6.0855 | 2.2 | 3.9841 | 50 | 9.1346 | 0 | 0 | 0 | 25 | 0 | 6.9972 | 28.3388 | 16.1318 | 44.4706
13 | Bus | About 30 Seat | 150 | 1344354.6 | 14000 | 7 | 134435.46 | 11x20, 12x20 | 6 | 1924.23 | 11545.38 | 2100 | 85.5981 | 22.0737 | 2.2 | 14.7879 | 80 | 68.4785 | 0.14 | 21 | 368.55 | 20 | 73.71 | 5.4978 | 122.4597 | 516.2363 | 638.696
14 | Bus | About 60 seat | 240 | 1566585.39 | 15000 | 7.5 | 156658.539 | 11x20, 12x20 | 6 | 1924.23 | 11545.38 | 2100 | 93.2254 | 25.9203 | 2.2 | 17.2324 | 80 | 74.5803 | 0.14 | 33.6 | 589.68 | 20 | 117.936 | 5.4978 | 136.3781 | 787.6941 | 924.0723
15 | Truck Crane, Hydraulic | 20-30 ton. | 190 | 6509802.69 | 14000 | 7 | 650980.269 | 11x20, 12x20 | 10 | 1924.23 | 19242.3 | 2000 | 417.1129 | 106.8881 | 2.2 | 71.6078 | 50 | 208.5564 | 0.9 | 171 | 3001.05 | 20 | 600.21 | 9.6212 | 595.6088 | 3819.4376 | 4415.0464
16 | Truck Crane, Hydraulic | 45 – 50 ton. | 250 | 4056500 | 15000 | 7.5 | 405650 | 11x20, 12x20 | 14 | 1924.23 | 26939.22 | 2000 | 241.5941 | 67.1177 | 2.2 | 44.6215 | 50 | 120.797 | 0.9 | 225 | 3948.75 | 20 | 789.75 | 13.4696 | 353.3332 | 4872.7666 | 5226.0999
17 | Asphalt Distributor | 6000 Lit | 200 | 1076316.6667 | 14000 | 7 | 107631.6667 | 11x20, 12x20 | 6 | 1924.23 | 11545.38 | 2200 | 68.3671 | 17.6726 | 2.2 | 11.8395 | 80 | 54.6937 | 0.14 | 28 | 491.4 | 25 | 122.85 | 5.2479 | 97.8792 | 674.1916 | 772.0708
18 | Farm Tractor, wheel type | 75 – 80 Hp | 80 | 232530 | 10000 | 4 | 23253 | F11.2x20/R15.5x35 | 4 | 2100&4000 | 12200 | 2300 | 19.7077 | 3.7036 | 2.2 | 2.0463 | 60 | 11.8246 | 0.15 | 12 | 210.6 | 30 | 63.18 | 5.3043 | 25.4576 | 290.909 | 316.3665
19 | Truck fork lift | 4 – 5Ton | 100 | 543560 | 12000 | 6 | 54356 | 9x20 | 4 | 1350 | 5400 | 2500 | 40.317 | 8.7899 | 2.2 | 5.9792 | 80 | 32.2536 | 0.14 | 14 | 245.7 | 20 | 49.14 | 2.16 | 55.0861 | 329.2536 | 384.3397
20 | Truck Tractor with Low bed:- | [19 empty] | 0 |  | 0 |  | 0
| a) Truck Tractor | 60T (25T 5th wheel) | 300 | 975083.3333 | 12000 | 6 | 97508.3333 | 12x20 | 10 | 2148.3 | 21483 | 800 | 71.341 | 15.7681 | 2.2 | 10.7259 | 80 | 57.0728 | 0.15 | 45 | 789.75 | 20 | 157.95 | 26.8538 | 97.835 | 1031.6265 | 1129.4616
| b) Low bed Trailer | 60 ton, 3 axle | 0 | 622397.5 | 17000 | 8.5 | 62239.75 | 12x20 | 12 | 2148.3 | 25779.6 | 500 | 31.434 | 10.4574 | 2.2 | 6.8464 | 50 | 15.717 | 0 | 0 | 0 | 30 | 0 | 51.5592 | 48.7378 | 67.2762 | 116.014
21 | Drill, self prop., crawler type | 4800kg | 0 | 3396544.84 | 10000 | 5 | 339654.484 |  |  |  | 0 | 0 | 305.689 | 54.0982 | 1.2 | 20.3793 | 70 | 213.9823 | 0 | 0 | 0 | 10 | 0 | 0 | 380.1665 | 213.9823 | 594.1488
22 | Drill, Rock, Hand Held | 34Kg. | 0 | 32740 | 6000 | 3 | 3274 |  |  |  | 0 | 0 | 4.911 | 0.50598 | 1.2 | 0.19644 | 50 | 2.4555 | 0 | 0 | 0 | 10 | 0 | 0 | 5.6134 | 2.4555 | 8.0689
23 | Excavator, wheel Type | 1.0 – 1.5M3 | 150 | 3788965.87 | 12000 | 6 | 378896.587 | 15.5x25 | 4 | 4000 | 16000 | 2500 | 282.8391 | 61.2715 | 1.2 | 22.7338 | 70 | 197.9874 | 0.15 | 22.5 | 394.875 | 25 | 98.7188 | 6.4 | 366.8444 | 697.9811 | 1064.8255
24 | Excavator, Crawler Type | 1.0 – 1.5M3 | 150 | 2390517.5 | 12000 | 6 | 239051.75 |  |  |  | 0 | 0 | 179.2888 | 38.6571 | 1.2 | 14.3431 | 70 | 125.5022 | 0.15 | 22.5 | 394.875 | 25 | 98.7188 | 0 | 232.289 | 619.0959 | 851.385
25 | Motor Grader | 145 – 160 HP | 150 | 1708816.6667 | 15000 | 7.5 | 170881.6667 | 13x24, 14x24 | 6 | 2866.6 | 17199.6 | 1300 | 101.3824 | 28.2736 | 1.2 | 10.2529 | 50 | 50.6912 | 0.13 | 19.5 | 342.225 | 25 | 85.5563 | 13.2305 | 139.9088 | 491.7029 | 631.6117
26 | Loader, Crawler | 2.0 – 2.5M3 | 200 | 2331595 | 10000 | 5 | 233159.5 |  |  |  | 0 | 0 | 209.8435 | 37.1363 | 1.2 | 13.9896 | 90 | 188.8592 | 0.16 | 32 | 561.6 | 25 | 140.4 | 0 | 260.9694 | 890.8592 | 1151.8286
27 | Loader, Wheel | 2.0 – 2.8M3 | 200 | 2828171.43 | 10000 | 5 | 282817.143 | 23.5x25 | 4 | 5300 | 21200 | 2200 | 252.4154 | 45.0454 | 1.2 | 16.969 | 60 | 151.4493 | 0.14 | 28 | 491.4 | 25 | 122.85 | 9.6364 | 314.4299 | 775.3356 | 1089.7655
28 | Roller, Vibrator, 2 drums | 6 – 8ton | 80 | 920926.6667 | 12000 | 6 | 92092.6667 |  |  |  | 0 | 0 | 69.0695 | 14.8923 | 1.2 | 5.5256 | 70 | 48.3486 | 0.2 | 16 | 280.8 | 20 | 56.16 | 0 | 89.4874 | 385.3087 | 474.796
29 | Roller, Vibrator, 2 drums | 8 – 10ton | 100 | 988341.7 | 12000 | 6 | 98834.17 |  |  |  | 0 | 0 | 74.1256 | 15.9825 | 1.2 | 5.9301 | 70 | 51.8879 | 0.2 | 20 | 351 | 20 | 70.2 | 0 | 96.0382 | 473.0879 | 569.1261
30 | Roller, Vibrator, 2 drums | 10 –16 ton | 150 | 1695267.59 | 12000 | 6 | 169526.759 |  |  |  | 0 | 0 | 127.1451 | 27.4142 | 1.2 | 10.1716 | 70 | 89.0015 | 0.2 | 30 | 526.5 | 20 | 105.3 | 0 | 164.7309 | 720.8015 | 885.5324
31 | Roller, sheep Foot | 14 - 17 | 150 | 1966009.48 | 15000 | 7.5 | 196600.948 |  |  |  | 0 | 0 | 117.9606 | 32.529 | 1.2 | 11.7961 | 70 | 82.5724 | 0.2 | 30 | 526.5 | 20 | 105.3 | 0 | 162.2856 | 714.3724 | 876.658
32 | Roller Pneumatic | About 14 Ton | 100 | 1309601.71 | 15000 | 7.5 | 130960.171 | 11x20 | 7 | 1700.16 | 11901.12 | 2500 | 77.7827 | 21.6683 | 1.2 | 7.8576 | 70 | 54.4479 | 0.14 | 14 | 245.7 | 20 | 49.14 | 4.7604 | 107.3086 | 354.0483 | 461.3569
33 | Scraper, pneu. tired, self prop. | 14 –16M3 | 380 | 4819560 | 16000 | 8 | 481956 | 29.5x29 | 4 | 9100 | 36400 | 2500 | 268.8252 | 80.3572 | 1.2 | 28.9174 | 90 | 241.9427 | 0.13 | 49.4 | 866.97 | 30 | 260.091 | 14.56 | 378.0998 | 1383.5637 | 1761.6635
34 | Crawler Dozer, | 140 – 180 HP | 160 | 2095355 | 13000 | 6.5 | 209535.5 |  |  |  | 0 | 0 | 145.063 | 34.1431 | 1.2 | 12.5721 | 90 | 130.5567 | 0.14 | 22.4 | 393.12 | 30 | 117.936 | 0 | 191.7783 | 641.6127 | 833.391
35 | Crawler Dozer, | 200 – 250HP | 225 | 2948600 | 15000 | 7.5 | 294860 |  |  |  | 0 | 0 | 176.916 | 48.7867 | 1.2 | 17.6916 | 90 | 159.2244 | 0.14 | 31.5 | 552.825 | 30 | 165.8475 | 0 | 243.3943 | 877.8969 | 1121.2912
36 | Crawler Dozer, | 280 – 330 HP | 300 | 3657372 | 16000 | 8 | 365737.2 |  |  |  | 0 | 0 | 205.7272 | 60.9798 | 1.2 | 21.9442 | 90 | 185.1545 | 0.14 | 42 | 737.1 | 30 | 221.13 | 0 | 288.6512 | 1143.3845 | 1432.0357
37 | Crusher plant | 51 – 100 TPH | 370 | 19785295.84 | 17000 | 8.5 | 1978529.584 | 10x20 | 16 | 1800 | 28800 | 4000 | 1045.7627 | 332.4293 | 0.4 | 39.5706 | 90 | 941.1864 | 0.2 | 74 | 1298.7 | 33 | 428.571 | 7.2 | 1417.7626 | 2675.6574 | 4093.4201
38 | Crusher plant | 120TPH | 1300 | 22428493.04 | 20000 | 9 | 2242849.304 | 10x20 | 20 | 1800 | 36000 | 4000 | 1007.4822 | 385.6763 | 0.4 | 40.3713 | 90 | 906.734 | 0.2 | 260 | 4563 | 33 | 1505.79 | 9 | 1433.5298 | 6984.524 | 8418.0537
39 | Asphalt Paver, Crawler | 5-7m | 145 | 5398679.54 | 15000 | 7.5 | 539867.954 |  |  |  | 0 | 0 | 323.9208 | 89.325 | 1.2 | 32.3921 | 80 | 259.1366 | 0.14 | 20.3 | 356.265 | 25 | 89.0663 | 0 | 445.6378 | 704.4679 | 1150.1057
40 | Asphalt plant | 130 - 150 TPH | 465 | 18500000 | 18000 | 9 | 1850000 | 10x20 | 30 | 1800 | 54000 | 4000 | 922 | 313.2391 | 0.4 | 37 | 90 | 829.8 | 0.2 | 93 | 1632.15 | 33 | 538.6095 | 13.5 | 1272.2391 | 3014.0595 | 4286.2986
41 | Asphalt Kettle, trailer mounted | 1500-2000 Lit | 10 | 288745 | 12000 | 6 | 28874.5 | 7.5x16 | 2 | 605.76 | 1211.52 | 2500 | 21.5549 | 4.6693 | 0.4 | 0.57749 | 50 | 10.7775 | 0.14 | 1.4 | 24.57 | 12.5 | 3.0713 | 0.48461 | 26.8017 | 38.9033 | 65.705
42 | Spreader, Aggregate | 5 – 7m | 170 | 1477125 | 15000 | 7.5 | 147712.5 | 10x20 | 4 | 1800 | 7200 | 2200 | 88.1475 | 24.4401 | 0.4 | 2.9543 | 80 | 70.518 | 0.14 | 23.8 | 417.69 | 20 | 83.538 | 3.2727 | 115.5418 | 575.0187 | 690.5606
43 | Concrete Vibrator | 4 Hp | 4 | 15940 | 8000 | 4 | 1594 |  |  |  | 0 | 0 | 1.7933 | 0.25008 | 0.4 | 0.03188 | 50 | 0.89663 | 0.14 | 0.56 | 9.828 | 7 | 0.68796 | 0 | 2.0752 | 11.4126 | 13.4878
44 | Concrete Mixer, trailer mounted | 250 Lit. | 15 | 119490 | 16000 | 8 | 11949 | 6.5x16 | 2 | 484.41 | 968.82 | 2500 | 6.6608 | 1.9923 | 0.4 | 0.23898 | 50 | 3.3304 | 0.14 | 2.1 | 36.855 | 14 | 5.1597 | 0.38753 | 8.892 | 45.7326 | 54.6246
45 | Concrete Mixer, trailer mounted | 500 Lit. | 25 | 2947745 | 16000 | 8 | 294774.5 | 6.5x16 | 2 | 484.41 | 968.82 | 2500 | 165.7501 | 49.1481 | 0.4 | 5.8955 | 50 | 82.8751 | 0.14 | 3.5 | 61.425 | 14 | 8.5995 | 0.38753 | 220.7937 | 153.2871 | 374.0808
46 | Concrete Mixer, Truck mounted | 5 – 6 M3 | 270 | 1668018.85 | 15000 | 7.5 | 166801.885 | 11x20, 12x20 | 10 | 1924.23 | 19242.3 | 1800 | 98.7983 | 27.5986 | 0.4 | 3.336 | 80 | 79.0386 | 0.14 | 37.8 | 663.39 | 14 | 92.8746 | 10.6902 | 129.7329 | 845.9934 | 975.7263
47 | Concrete Batching Plant | 15 M3-30M3 | 70 | 1159000 | 15000 | 7.5 | 115900 |  |  |  | 0 | 0 | 69.54 | 19.1765 | 0.4 | 2.318 | 90 | 62.586 | 0.2 | 14 | 245.7 | 33 | 81.081 | 0 | 91.0345 | 389.367 | 480.4015
48 | Concrete Batching Plant | About 80M3 | 210 | 5250270 | 16000 | 8 | 525027 |  |  |  | 0 | 0 | 295.3277 | 87.5384 | 0.4 | 10.5005 | 90 | 265.7949 | 0.2 | 42 | 737.1 | 33 | 243.243 | 0 | 393.3667 | 1246.1379 | 1639.5046
49 | Concrete paver, crawler | 5 – 8 M | 145 | 11242300 | 15000 | 7.5 | 1124230 |  |  |  | 0 | 0 | 674.538 | 186.0118 | 1.2 | 67.4538 | 90 | 607.0842 | 0.14 | 20.3 | 356.265 | 25 | 89.0663 | 0 | 928.0036 | 1052.4155 | 1980.4191
50 | Compressor, Trailer Mounted | 250CFM | 65 | 216945 | 15000 | 7.5 | 21694.5 | 6.5x16 | 2 | 484.41 | 968.82 | 2500 | 12.9521 | 3.5895 | 0.4 | 0.43389 | 50 | 6.4761 | 0.14 | 9.1 | 159.705 | 14 | 22.3587 | 0.38753 | 16.9755 | 188.9273 | 205.9028
51 | Compressor, Trailer Mounted | 350 CFM | 90 | 242235 | 15000 | 7.5 | 24223.5 | 6.5x16 | 2 | 484.41 | 968.82 | 2500 | 14.4695 | 4.008 | 0.4 | 0.48447 | 50 | 7.2348 | 0.14 | 12.6 | 221.13 | 14 | 30.9582 | 0.38753 | 18.9619 | 259.7105 | 278.6724
52 | Compressor, Trailer Mounted | 600 CFM | 155 | 609730 | 15000 | 7.5 | 60973 | 7.5x16 | 2 | 605.76 | 1211.52 | 2500 | 36.503 | 10.0884 | 0.4 | 1.2195 | 50 | 18.2515 | 0.14 | 21.7 | 380.835 | 14 | 53.3169 | 0.48461 | 47.8109 | 452.888 | 500.6989
53 | Generator | 10-30 KW | 25 | 339655.6667 | 13000 | 6.5 | 33965.5667 |  |  |  | 0 | 0 | 23.5146 | 5.5346 | 0.4 | 0.67931 | 50 | 11.7573 | 0.2 | 5 | 87.75 | 14 | 12.285 | 0 | 29.7285 | 111.7923 | 141.5208
54 | Generator | 40 – 50KW | 60 | 414061 | 16000 | 8 | 41406.1 |  |  |  | 0 | 0 | 23.2909 | 6.9037 | 0.4 | 0.82812 | 50 | 11.6455 | 0.2 | 12 | 210.6 | 14 | 29.484 | 0 | 31.0227 | 251.7295 | 282.7522
55 | Generator | 60-100KW | 150 | 508132.3333 | 16000 | 8 | 50813.2333 |  |  |  | 0 | 0 | 28.5824 | 8.4722 | 0.4 | 1.0163 | 50 | 14.2912 | 0.2 | 30 | 526.5 | 14 | 73.71 | 0 | 38.0709 | 614.5012 | 652.5721
56 | Generator | 101-150KW | 240 | 655619 | 16000 | 8 | 65561.9 |  |  |  | 0 | 0 | 36.8786 | 10.9312 | 0.4 | 1.3112 | 50 | 18.4393 | 0.2 | 48 | 842.4 | 14 | 117.936 | 0 | 49.121 | 978.7753 | 1027.8963
57 | Generator | 200- 250 KW | 300 | 982193 | 16000 | 8 | 98219.3 |  |  |  | 0 | 0 | 55.2484 | 16.3762 | 0.4 | 1.9644 | 50 | 27.6242 | 0.2 | 60 | 1053 | 14 | 147.42 | 0 | 73.589 | 1228.0442 | 1301.6332
58 | Water Pump, | 230 Lit/min | 8 | 48000 | 8000 | 4 | 4800 |  |  |  | 0 | 0 | 5.4 | 0.75305 | 0.4 | 0.096 | 50 | 2.7 | 0.2 | 1.6 | 28.08 | 14 | 3.9312 | 0 | 6.2491 | 34.7112 | 40.9603
59 | Street Sweeper, self-prop. | 1 – 2m | 70 | 628930 | 11000 | 5.5 | 62893 |  | 4 | 2100 | 8400 | 2200 | 50.6943 | 10.0935 | 0.4 | 1.2579 | 80 | 40.5554 | 0.14 | 9.8 | 171.99 | 22 | 37.8378 | 3.8182 | 62.0456 | 254.2014 | 316.247
60 | Grease unit, | -- | 8 | 168860 | 16000 | 8 | 16886 |  |  |  | 0 | 0 | 9.4984 | 2.8154 | 0.4 | 0.33772 | 50 | 4.7492 | 0.14 | 1.12 | 19.656 | 10 | 1.9656 | 0 | 12.6515 | 26.3708 | 39.0223
61 | AC welder, Diesel engine driven | 300- 400 AMP | 55 | 184841 | 10000 | 5 | 18484.1 |  |  |  | 0 | 0 | 16.6357 | 2.944 | 0.4 | 0.36968 | 50 | 8.3178 | 0.14 | 7.7 | 135.135 | 14 | 18.9189 | 0 | 19.9494 | 162.3717 | 182.3212
62 | AC Welder, Electric | 300 -400 AMP |  | 101020 | 8000 | 4 | 10102 |  |  |  | 0 | 0 | 11.3648 | 1.5849 | 0.4 | 0.20204 | 50 | 5.6824 | 0 | 0 | 0 | 0 | 0 | 0 | 13.1517 | 5.6824 | 18.834
63 | Ambulance (4x4) | -- | 120 | 268840 | 11000 | 5.5 | 26884 | 7.0x16 | 4 | 528.49 | 2113.96 | 2100 | 21.8038 | 4.3145 | 1.6 | 2.1507 | 50 | 10.9019 | 0.14 | 16.8 | 294.84 | 16 | 47.1744 | 1.0066 | 28.269 | 353.923 | 382.192
64 | Station Wagon, SWB, 4x4, Diesel | 6 – 7 seat | 75 | 2527588 | 11000 | 5.5 | 252758.8 | 7.5x16 | 4 | 605.76 | 2423.04 | 2100 | 206.5824 | 40.5643 | 1.6 | 20.2207 | 50 | 103.2912 | 0.14 | 10.5 | 184.275 | 16 | 29.484 | 1.1538 | 267.3674 | 318.204 | 585.5714
65 | Station Wagon, SWB, 4x4, Petrol | 6 – 7 seat | 85 | 2527588 | 11000 | 5.5 | 252758.8 | 7.5x16 | 4 | 605.76 | 2423.04 | 2100 | 206.5824 | 40.5643 | 1.6 | 20.2207 | 50 | 103.2912 | 0.14 | 11.9 | 208.845 | 8 | 16.7076 | 1.1538 | 267.3674 | 329.9976 | 597.365
66 | Station Wagon, LWB, 4x4, Diesel | 8 – 10 seat | 100 | 2282143 | 11000 | 5.5 | 228214.3 | 7.5x16 | 4 | 605.76 | 2423.04 | 2100 | 186.5005 | 36.6252 | 1.6 | 18.2571 | 50 | 93.2503 | 0.14 | 14 | 245.7 | 16 | 39.312 | 1.1538 | 241.3829 | 379.4161 | 620.799
67 | Station Wagon, LWB, 4x4, Petrol | 8 – 10 seat | 120 | 2282143 | 11000 | 5.5 | 228214.3 | 7.5x16 | 4 | 605.76 | 2423.04 | 2100 | 186.5005 | 36.6252 | 1.6 | 18.2571 | 50 | 93.2503 | 0.14 | 16.8 | 294.84 | 8 | 23.5872 | 1.1538 | 241.3829 | 412.8313 | 654.2142
68 | Pick up, single cab, 4x4, Diesel | 1 Ton | 85 | 521411 | 11000 | 5.5 | 52141.1 | 7.5x16 | 4 | 605.76 | 2423.04 | 2100 | 42.4406 | 8.3679 | 1.6 | 4.1713 | 50 | 21.2203 | 0.14 | 11.9 | 208.845 | 16 | 33.4152 | 1.1538 | 54.9798 | 264.6343 | 319.6142
69 | Pick up, single cab, 4x4, Petrol | 1 Ton | 100 | 521411 | 11000 | 5.5 | 52141.1 | 7.5x16 | 4 | 605.76 | 2423.04 | 2100 | 42.4406 | 8.3679 | 1.6 | 4.1713 | 50 | 21.2203 | 0.14 | 14 | 245.7 | 8 | 19.656 | 1.1538 | 54.9798 | 287.7301 | 342.71
70 | Pick up, double cab, 4x4,Diesel | -- | 85 | 1184118 | 11000 | 5.5 | 118411.8 | 7.5x16 | 4 | 605.76 | 2423.04 | 2100 | 96.6621 | 19.0034 | 1.6 | 9.4729 | 50 | 48.3311 | 0.14 | 11.9 | 208.845 | 16 | 33.4152 | 1.1538 | 125.1385 | 291.7451 | 416.8836
71 | Pick up, double cab, 4x4,Petrol | -- | 100 | 1184118 | 11000 | 5.5 | 118411.8 | 7.5x16 | 4 | 605.76 | 2423.04 | 2100 | 96.6621 | 19.0034 | 1.6 | 9.4729 | 50 | 48.3311 | 0.14 | 14 | 245.7 | 8 | 19.656 | 1.1538 | 125.1385 | 314.8409 | 439.9794
72 | Delivery Van 4x2 | Up to 1 ton | 80 | 266570 | 11000 | 5.5 | 26657 | 6.5x16 | 4 | 484.41 | 1937.64 | 2100 | 21.6341 | 4.2781 | 1.6 | 2.1326 | 50 | 10.8171 | 0.14 | 11.2 | 196.56 | 8 | 15.7248 | 0.92269 | 28.0448 | 224.0245 | 252.0693
Note:- Analysis for equipment rental rate need to be revised for the year 2011, since the above data is modified with only some items added to year 2005.
NB: In these rental Rates :-
1/ Profit : Assumed to be 10% of the Rental Rate, but not included
2/ Over head cost : Assumed to be 15% of the Rental Rate, but not included
| 3/ Unit price of fuel : As of Addis Ababa price, | [5 empty] | Diesel = | 17.55 |  | Birr/Lit
| 4/ Unit price of fuel is only the present current price (November 2010) | [5 empty] | Petrol = | 21 |  | Birr/Lit

## Overhead & profit
As of May 2011
INDIRECT SITE COST
SUPERVISOR STAFF
NO | POSITION | Number | UF | MONTHLY SALARY | MONTHLY INDEXED SALARY | MONTHLY COST | COMPLETION TIME IN MONTHS | TOTAL COST IN PROJECT COST
1 | Project Engineer | 1 | 1 | 12000 | 1.44 | 17280 | 12 | 207360
2 | Office Engineer | 1 | 1 | 5000 | 1.44 | 7200 | 12 | 86400
3 | General Forman | 1 | 1 | 3000 | 1.44 | 4320 | 12 | 51840
4 | Surveyor | 1 | 0.2 | 3020 | 1.44 | 869.76 | 12 | 10437.12
5 | Chain and Road men | 3 | 0.2 | 1000 | 1.44 | 864 | 12 | 10368
| Total | [6 empty] | 366405.12
ADMINISTRATION
NO | POSITION | Number | UF | MONTHLY SALARY | MONTHLY INDEXED SALARY | MONTHLY COST | COMPLETION TIME IN MONTHS | TOTAL COST IN PROJECT COST
1 | Personnel | 1 | 1 | 3000 | 1.44 | 4320 | 12 | 51840
2 | Account Clerk | 1 | 1 | 1800 | 1.44 | 2592 | 12 | 31104
3 | Casher | 1 | 1 | 1500 | 1.44 | 2160 | 12 | 25920
4 | Store keeper | 1 | 1 | 1200 | 1.44 | 1728 | 12 | 20736
5 | Time keeper | 3 | 1 | 728 | 1.44 | 3144.96 | 12 | 37739.52
6 | Light Vickie driver | 1 | 1 | 500 | 1.44 | 720 | 12 | 8640
7 | Cleaner | 1 | 1 | 650 | 1.44 | 936 | 12 | 11232
8 | Guard | 4 | 1 | 450 | 1.44 | 2592 | 12 | 31104
| Total | [6 empty] | 218315.52
COMMONLY USED PLANT AND TOOLS
NO | TYPE OF EQUIPMENT | Number | UF | Rent per month | MONTHLY COST | Completion time in months | Total cost in project cost
1 | Light Vickie | 1 | 0.5 | 4500 | 2250 | 12 | 27000
2 | Pick up | 1 | 0.75 | 8500 | 6375 | 12 | 76500
3 | Welding Machine | 1 | 0.25 | 950 | 237.5 | 12 | 2850
4 | Water pump | 1 | 0.25 | 800 | 200 | 12 | 2400
5 | Surveying instrument | 3 | 0.25 | 1200 | 900 | 12 | 10800
6 | Water tank | 1 | 1 | 600 | 600 | 12 | 7200
7 | Plastic hose (200m) | 1 | 1 | 60 | 60 | 12 | 720
| Total | [5 empty] | 127470
OFFICE FURNITURE, EQUIPMENT AND MATERIAL
No | Description | No | Cost per month | Completion time in months | Total cost in project cost
1 | Computer with printer | 1 | 300 | 12 | 3600
2 | Table | 5 | 10 | 12 | 600
3 | Chair | 10 | 5 | 12 | 600
4 | Shelf | 4 | 10 | 12 | 480
6 | Safe box | 1 | 10 | 12 | 120
7 | Adding machine | 3 | 2 | 12 | 72
8 | Filing cabinet | 2 | 5 | 12 | 120
9 | Stationery | Ls | 250 | 12 | 3000
10 | Utilities | Ls | 400 | 12 | 4800
11 | Medicine | Ls | 200 | 12 | 2400
| Total |  |  |  | 15792
PROVISIONAL FACILITIES
No | Description | Unit | Qty. | Unit cost | Total cost | Salvage value(30%) | Net total cost
1 | Office | m2 | 40 | 3000 | 120000 | 36000 | 84000
2 | Store | m2 | 75 | 500 | 37500 | 11250 | 26250
3 | Rebar cutting shade | m2 | 75 | 150 | 11250 | 3375 | 7875
4 | H.C.B. production shed | m2 | 75 | 150 | 11250 | 3375 | 7875
5 | Guard house | m2 | 4 | 300 | 1200 | 360 | 840
6 | Pit latrin | m2 | 4 | 400 | 1600 | 480 | 1120
7 | Staff toilet | m2 | 4 | 400 | 1600 | 480 | 1120
8 | Tea room | m2 | 9 | 300 | 2700 | 810 | 1890
9 | Fence | ml | 200 | 10 | 2000 | 600 | 1400
10 | Distribution pipe | ml | 50 | 50 | 2500 | 750 | 1750
11 | Electrical wires | ml | 200 | 10 | 2000 | 600 | 1400
12 | Scaffolding | pcs | 1200 | 12 | 14400 | 4320 | 10080
| Total | [5 empty] | 145600
MOVE IN MOVE OUT COST
No | Description | No. of Trips | Cost per trip | Total cost
1 | Truck | 12 | 300 | 3600
2 | Pick up | 4 | 150 | 600
| Total |  |  | 4200
FINANCIAL COSTS
No | Description | Amount
1 | Performance bond = (1.4% of 15% project cost) = .014 x 0.15 x 8000000 | 16800
2 | Interest on Retention amount =3% of 5%) = 0.03 x 0.05 x 8,000,000 | 12000
3 | Interest on unpaid sum = (for average delay of certificate= 15days) = 0.03 x 8000000 x 1/ 24 | 10000
4 | Guarantee for mobilization advance x 2.4% of mobilization advance | 38400
5 | Bid bond guarantee | 1120
78320
SUMMARY OF INDIRECT
SITE COST
No | Description | Amount
1 | Supervision | 366405.12
2 | Administration | 218315.52
3 | Plant and tools | 127470
4 | Office furniture, Equipment and materials | 15792
5 | Provision facilities | 145600
6 | Movein Moveout | 4200
7 | Financial | 78320
| Total indirtect site cost | 956102.64
HEAD OFFICE CONTRIBUTION
MANAGING STAFF
NO | POSITION | Number | UF | MONTHLY SALARY | MONTHLY INDEXED SALARY | MONTHLY COST | COMPLETION TIME IN MONTHS | TOTAL COST IN PROJECT COST
1 | General Manager | 1 | 0.33 | 18000 | 1.44 | 8553.6 | 12 | 102643.2
2 | Technical Head | 1 | 0.33 | 12000 | 1.44 | 5702.4 | 12 | 68428.8
3 | Admin. and finance Head | 1 | 0.33 | 4150 | 1.44 | 1972.08 | 12 | 23664.96
4 | Executive Secretary | 1 | 0.33 | 4600 | 1.44 | 2185.92 | 12 | 26231.04
5 | Secretaries | 3 | 0.33 | 1500 | 1.44 | 2138.4 | 12 | 25660.8
6 | Office Engineer | 1 | 0.33 | 6000 | 1.44 | 2851.2 | 12 | 34214.4
7 | Quantity Serveyor | 1 | 0.33 | 3500 | 1.44 | 1663.2 | 12 | 19958.4
8 | Acountant | 2 | 0.33 | 3100 | 1.44 | 2946.24 | 12 | 35354.88
9 | Casher | 1 | 0.33 | 1000 | 1.44 | 475.2 | 12 | 5702.4
10 | Auditer | 1 | 0.33 | 1500 | 1.44 | 712.8 | 12 | 8553.6
11 | Purchaser | 2 | 0.33 | 1200 | 1.44 | 1140.48 | 12 | 13685.76
12 | Store Clerk | 2 | 0.33 | 800 | 1.44 | 760.32 | 12 | 9123.84
13 | Guards | 6 | 0.33 | 350 | 1.44 | 997.92 | 12 | 11975.04
14 | Office | 1 | 0.33 | 10000 | 1 | 3300 | 12 | 39600
15 | Store | 1 | 0.33 | 3000 | 1 | 990 | 12 | 11880
| Total | [6 empty] | 436677.12
TRANSPORT FACILITIES (HEAD OFFICE)
NO | TYPE OF EQUIPMENT | Number | UF | Rent per month | MONTHLY COST | Completion time in months | Total cost in project cost
1 | Light Vehicle | 4 | 0.33 | 4500 | 5940 | 12 | 71280
2 | Pick up | 2 | 0.33 | 8500 | 5610 | 12 | 67320
| Total | [5 empty] | 138600
OFFICE FURNITURE, EQUIPMENT AND MATERIAL (HEAD OFFICE)
No | Description | No | UF | Cost per month | Completion time in months | Total cost in project cost
1 | Computer with printer | 5 | 0.33 | 300 | 12 | 5940
2 | Table | 17 | 0.33 | 10 | 12 | 673.2
3 | Chair | 10 | 0.33 | 5 | 12 | 198
4 | Shelf | 17 | 0.33 | 10 | 12 | 673.2
6 | Safe box | 1 | 0.33 | 10 | 12 | 39.6
7 | Adding machine | 17 | 0.33 | 2 | 12 | 134.64
8 | Filing cabinet | 10 | 0.33 | 5 | 12 | 198
9 | Stationery | Ls | 0.33 | 1500 | 12 | 5940
10 | Utilities | Ls | 0.33 | 5000 | 12 | 19800
11 | Medicine | Ls | 0.33 | 1500 | 12 | 5940
16 | Insurance | Ls | 0.33 | 2000 | 12 | 7920
17 | Purchase of bid documents and bid security expense | 10 | 0.33 | 200 | 12 | 7920
| Total |  |  |  |  | 55376.64
SUMMARY OF HEAD OFFICE CONTRIBUTION
No | Project expence for | Amount
1 | Managing Staff | 436677.12
2 | Transport Facilities | 138600
3 | Office, Furniture and Others | 55376.64
| Total O. H. Contribution | 630653.76
| Project cost | 8000000
No | Activities | Percentage
1 | Indirect site cost | 11.9513
2 | Head office contribution | 7.8832
3 | Risk Margin | 7
4 | Profit | 8
| Total over head & profit cost | 34.8345

## Material price
COST OF CONSTRUCTION MATERIAL AT ADDIS ABABA
As of May , 2011
Item No | Type of material | Unit | Selling price | Selling price with VAT | Source of Material | Remarks
1 | Cement | qnt | 255.3913 | 293.7 | Muger
2 | Sand | m3 | 312.5 | 359.375 | Market
3 | Aggregate 02 | m3 | 160 | 184 | Bole Bulbula
4 | Stone | m3 | 156.52 | 179.998 | Market
5 | Crushed stone | m3 | 74.78 | 85.997 | Bole Bulbula
6 | Selected material | m3 | 25 | 28.75 | Bole Bulbula
7 | Red ash | m3 | 93.75 | 107.8125 | Market
8 | Pumice | m3 | 143.75 | 165.3125 | Market
9 | Aggregate 01 | m3 | 47.83 | 55.0045 | Market
10 | Aggregate 02 | m3 | 200 | 230 | Market
11 | Water | m3 | 3 | 3.45 | Average W.Supply
REINFORCEMENT
12 | Dia 6 | kg | 15.52 | 17.848 | Ethiopian Iron & Steel
13 | Dia 8 | kg | 16.53 | 19.0095 | "
14 | Dia 10 | kg | 15.66 | 18.009 | "
15 | Dia 12 | kg | 15.66 | 18.009 | "
16 | Dia 14 | kg | 15.66 | 18.009 | "
17 | Dia 16 | kg | 15.66 | 18.009 | "
18 | Dia 20 | kg | 15.66 | 18.009 | "
19 | Dia 24 | kg | 15.66 | 18.009 | "
20 | Dia 28 | kg | 15.66 | 18.009 | "
21 | Dia 30 | kg | 15.66 | 18.009 | "
23 | Dia 32 | kg | 15.66 | 18.009 | "
24 | Tie wire Dia 2mm | kg | 23.5 | 27.025 | KOSPI
WOODEN PRODUCTS
| Kerero flush door | m2 | 958.26 | 1101.999 | Wanza F. Industry | Previous price
| Mahogany flush door | m2 | 958.26 | 1101.999 | Wanza F. Industry | Previous price
| Woyra/Oak flush door | m2 | 1160 | 1334 | Wanza F. Industry | Previous price
| Door list /Kerero/ | Ml. | 11.04 | 12.696 | Wanza F. Industry | Previous price
| Skirting /Kerero/ | Ml. | 12.63 | 14.5245 | Wanza F. Industry | Previous price
| Middle list /Kerero/ | Ml. | 6.64 | 7.636 | Wanza F. Industry | Previous price
| Y4 round /Kerero/ | Ml. | 4.25 | 4.8875 | Wanza F. Industry | Previous price
| Corner list /Kerero/ | Ml. | 13.01 | 14.9615 | Wanza F. Industry | Previous price
| Purlin special /Kerero/ | Ml. | 166.47 | 191.4405 | Wanza F. Industry | Previous price
| Parquete /Woyra/ | m2 | 797.0033 | 916.5538 | Wanza F. Industry | Previous price
| Built incupnoard /Mahogany/ | m2 | 1409.3 | 1620.695 | Wanza F. Industry | Previous price
| Partition /Oak plywood/ | m2 | 1011.28 | 1162.972 | Wanza F. Industry | Previous price
CORRUGATED IRON SHEET
25 | Gauge 28 | PC | 193.73 | 222.7895 | KOSPI
26 | Gauge 30 | PC | 168.41 | 193.6715 | KOSPI
27 | Gauge 32 | PC | 134.63 | 154.8245 | KOSPI
28 | Gauge 35 | PC | 97.49 | 112.1135 | KOSPI
29 | Gauge 28 | PC | 81.22 | 93.403 | Akaki M. Industry
30 | Gauge 30 | PC | 75.22 | 86.503 | Akaki M. Industry
31 | Gauge 32 | PC | 58.87 | 67.7005 | Akaki M. Industry
32 | Gauge 35 | PC | 47.48 | 54.602 | Akaki M. Industry
EGA SHEET ROOF COVER
33 | EGA 300 0.30mm. thick 80cm wide | m2 | 71.2858 | 81.9787 | Akaki M. Industry |  |  | 0.0009 | 7.065 | 11.3984
34 | EGA 300 0.35mm. thick 80cm wide | m2 | 83.1668 | 95.6418 | Akaki M. Industry
35 | EGA 300 0.40mm. thick 80cm wide | m2 | 95.0478 | 109.305 | Akaki M. Industry |  |  | 0.0012 | 9.42 | 11.12
36 | EGA 300 0.50mm. thick 80cm wide | m2 | 118.8097 | 136.6312 | Akaki M. Industry |  |  | 0.0015 | 11.775 | 10.9529
37 | EGA 300 0.60mm. thick 80cm wide | m2 | 142.5717 | 163.9575 | Akaki M. Industry |  |  |  |  | 11.1571
38 | EGA 300 0.70mm. thick 80cm wide | m2 | 166.3337 | 191.2837 | Akaki M. Industry
39 | EGA 300 0.80mm. thick 80cm wide | m2 | 190.0956 | 218.6099 | Akaki M. Industry
40 | EGA 300 1.00mm. thick 80cm wide | m2 | 237.6195 | 273.2624 | Akaki M. Industry
41 | EGA 400 0.30mm. thick 77cm wide | m2 | 72.4634 | 83.3329 | Akaki M. Industry |  |  | 0.0012 | 9.42 | 8.689
42 | EGA 400 0.35mm. thick 77cm wide | m2 | 84.5406 | 97.2217 | Akaki M. Industry
43 | EGA 400 0.40mm. thick 77cm wide | m2 | 96.6178 | 111.1105 | Akaki M. Industry |  |  | 0.0016 | 12.56 | 8.4761
44 | EGA 400 0.50mm. thick 77cm wide | m2 | 120.7723 | 138.8881 | Akaki M. Industry |  |  | 0.002 | 15.7 | 8.349
45 | EGA 400 0.60mm. thick 77cm wide | m2 | 144.9267 | 166.6657 | Akaki M. Industry |  |  |  |  | 8.5047
46 | EGA 400 0.70mm. thick 77cm wide | m2 | 169.0812 | 194.4433 | Akaki M. Industry
47 | EGA 400 0.80mm. thick 77cm wide | m2 | 193.2356 | 222.2209 | Akaki M. Industry
48 | EGA 400 1.00mm. thick 77cm wide | m2 | 241.5445 | 277.7762 | Akaki M. Industry
49 | EGA 500 0.30mm. thick 71cm wide | m2 | 72.4634 | 83.3329 | Akaki M. Industry
50 | EGA 500 0.35mm. thick 71cm wide | m2 | 84.5406 | 97.2217 | Akaki M. Industry
51 | EGA 500 0.40mm. thick 71cm wide | m2 | 96.6178 | 111.1105 | Akaki M. Industry
52 | EGA 500 0.50mm. thick 71cm wide | m2 | 120.7723 | 138.8881 | Akaki M. Industry
53 | EGA 500 0.60mm. thick 71cm wide | m2 | 144.9267 | 166.6657 | Akaki M. Industry
54 | EGA 500 0.70mm. thick 71cm wide | m2 | 169.0812 | 194.4433 | Akaki M. Industry
55 | EGA 500 0.80mm. thick 71cm wide | m2 | 193.2356 | 222.2209 | Akaki M. Industry
56 | EGA 500 1.00mm. thick 71cm wide | m2 | 241.5445 | 277.7762 | Akaki M. Industry
57 | EGA 600 0.30mm. thick 67cm wide | m2 | 72.4634 | 83.3329 | Akaki M. Industry
58 | EGA 600 0.35mm. thick 67cm wide | m2 | 84.5406 | 97.2217 | Akaki M. Industry
59 | EGA 600 0.40mm. thick 67cm wide | m2 | 96.6178 | 111.1105 | Akaki M. Industry
60 | EGA 600 0.50mm. thick 67cm wide | m2 | 120.7723 | 138.8881 | Akaki M. Industry
61 | EGA 600 0.60mm. thick 67cm wide | m2 | 144.9267 | 166.6657 | Akaki M. Industry
62 | EGA 600 0.70mm. thick 67cm wide | m2 | 169.0812 | 194.4433 | Akaki M. Industry
63 | EGA 600 0.80mm. thick 63cm wide | m2 | 193.2356 | 222.2209 | Akaki M. Industry
64 | EGA 600 1.00mm. thick 63cm wide | m2 | 241.5445 | 277.7762 | Akaki M. Industry
65 | EGA 700 0.30mm. thick 63cm wide | m2 | 72.4634 | 83.3329 | Akaki M. Industry
66 | EGA 700 0.35mm. thick 63cm wide | m2 | 84.5406 | 97.2217 | Akaki M. Industry
67 | EGA 700 0.40mm. thick 63cm wide | m2 | 96.6178 | 111.1105 | Akaki M. Industry
68 | EGA 700 0.50mm. thick 63cm wide | m2 | 120.7723 | 138.8881 | Akaki M. Industry
69 | EGA 700 0.60mm. thick 63cm wide | m2 | 144.9267 | 166.6657 | Akaki M. Industry
70 | EGA 700 0.70mm. thick 63cm wide | m2 | 169.0812 | 194.4433 | Akaki M. Industry
71 | EGA 700 0.80mm. thick 63cm wide | m2 | 193.2356 | 222.2209 | Akaki M. Industry
72 | EGA 700 1.00mm. thick 63cm wide | m2 | 241.5445 | 277.7762 | Akaki M. Industry
73 | RHS, SHS & CHS Steel | kg | 21.9 | 25.185 | Akaki M. Industry
74 | Nails
| a) 3cm & 4cm. | Kg | 20.35 | 23.4025 | KOSPI
| b) 5cm up to 15cm. | Kg | 19.48 | 22.402 | KOSPI
| c) Dommed nail | Kg | 47.22 | 54.303 | KOSPI
75 | Chip wood 8mm thick | PC | 120 | 138 | ECAFCO
76 | Timber for form work | m3 | 6666.6667 | 7666.6667 | Market (Tesfaye & His Family (Mesalemia)
WATER PROOFING MATERIALS
77 | Testudo water proofing | m2 | 100 | 115 | SETS G. Trading
78 | Osmoseal water proofing | m2 | 100 | 115 | SETS G. Trading
79 | Xypex water proofing | m2
80 | Decadex water proofing | m2
81 | Hertalan water proofing | m2
82 | Fosrock water proofing | m2
83 | Flintcoat water proofing | m2
84 | Primer D-41 | m2 | 188 |  | DANKO
85 | AWAZEL (Equivalent) | m2 | 188 |  | DANKO
86 | CHEM-CRETEX | m2 | 174 |  | DANKO
87 | Derma Damp Bituminous Coating | m2 | 154 |  | DANKO
88 | Dermacryl | m2 | 172 |  | DANKO
89 | Derma last | m2 | 163 |  | DANKO
CERAMIC WALL AND FLOOR TILE
84 | Tabor 15X15cm wall tiles | m2 | 95.5 | 109.825 | Tabor Ceramic
85 | Imported 15X15cm wall tiles | m2 | 54.9 | 63.135 | Market
86 | " 20X20cm wall tiles | m2 | 182.6 | 209.99 | Ethio Ceramics
87 | " 30X30cm " " | m2 | 74.44 | 85.606 | Market
88 | " 50X50cm " " | m2 | 80 | 92 | Market
89 | Non slippery ceramic floor tiles (RAK/Sudan | m2 | 191.3 | 219.995 | Ethio Ceramics
90 | Wall tiels (different sizes) (RAK/Dubai) | m2 | 295.65 | 339.9975 | Ethio Ceramics
91 | Floor tiles (different sizes) (RAK/Dubai) | m2 | 295.65 | 339.9975 | Ethio Ceramics
KLINKER WALL TILES
92 | Size 115x240x6mm klinker | m2 | 220 | 253 | Market
PAINT
93 | Oil Paint | Gal | 181.82 | 209.093 | DH GEDA
94 | Plastic emulsion | Gal | 112.42 | 129.283 | DH GEDA
95 | Synthetic enamel | Gal | 163.69 | 188.2435 | DH GEDA
96 | Stucco | Kg | 11.7 | 13.455 | Market
97 | Anti rust | Gal | 168.52 | 193.798 | DH GEDA
98 | Polyurethane varnish clear | Gal | 172.52 | 198.398 | NEFASILK
HOLLOW CONCRETE BLOCK
99 | 20cm thick (GRADE B) | PC | 11.99 | 13.7885 | Cement products production Enter prise
100 | 15cm thick | PC | 7.68 | 8.832 | B.M. Supply Enter.
101 | 10cm thick | PC | 5.63 | 6.4745 | B.M. Supply Enter.
102 | Bricks | PC | 1.65 | 1.8975 | Burayu Brick Factory
103 | Pumice | m3 | 143.75 | 165.3125 | Market
FLOOR TILE
104 | Terrazzo (20x20cm.) red and yellow | m2 | 87.05 | 100.1075 | Cement products production Enter prise
105 | Terrazzo (20x20cm.) green | m2 | 94.05 | 108.1575 | Cement products production Enter prise
106 | PVC | m2 | 74.82 | 86.043 | B.M. Supply Enter.
107 | Marble
Ethio Marble (Harar)
| a) 1cm. thick | m2 | 250.24 | 287.776 | Ethiopian Marble processing Marble |  | 15.7
| b) 2cm. thick | m2 | 388.6 | 446.89 | Ethiopian Marble processing Marble |  | 31.4
| c) 3cm. thick | m2 | 447.21 | 514.2915 | Ethiopian Marble processing Marble |  | 47.1
Ethio Marble (Gojam Incotie)
| a) 1cm. thick | m2 | 416.65 | 479.1475 | Ethio Marble
| b) 2cm. thick | m2 | 724.74 | 833.451 | Ethio Marble
| c) 3cm. thick | m2 | 908.45 | 1044.7175 | Ethio Marble
Ethio Marble (Gojam Mankush)
| a) 1cm. thick | m2 | 416.65 | 479.1475 | Ethio Marble
| b) 2cm. thick | m2 | 724.74 | 833.451 | Ethio Marble
| c) 3cm. thick | m2 | 908.45 | 1044.7175 | Ethio Marble
Saba Marble (Tekeze Black)
| a) 1cm. thick | m2 | 271.25 | 311.9375 | Saba Marble
| b) 2cm. thick | m2 | 296.29 | 340.7335 | Saba Marble
| c) 3cm. thick | m2 | 328.34 | 377.591 | Saba Marble
Saba Marble (Multi Color)
| a) 1cm. thick | m2 | 297 | 341.55 | Saba Marble
| b) 2cm. thick | m2 | 512 | 588.8 | Saba Marble
| c) 3cm. thick | m2 | 635.24 | 730.526 | Saba Marble
National Mining Corporation Marble
| a) 1cm. Thick (Granite) | m2 | 416.65 |  | N. M. Corporation |  | =
| b) 2cm. Thick (Granite) polished | m2 | 724.74 | 833.451 | N. M. Corporation
| c) 3cm. Thick Granite) polished | m2 | 908.45 | 1044.7175 | N. M. Corporation
National Mining Corporation Marble
| a) 1cm. Thick (Boka Multi Color) | m2 |  | 0 | N. M. Corporation
| b) 2cm. Thick (Boka Multi Color) | m2 | 500 | 575 | N. M. Corporation
| c) 3cm. Thick (Boka Multi Color) | m2 | 546 | 627.9 | N. M. Corporation
SKIRTING
108 | Terrazzo
| Ethio Marble (2cm. thick) | Ml. | 55.89 | 64.2735 | Ethio Marble
| a) Saba (Type A 2cm. thick) | Ml. | 16.29 | 18.7335 | Saba Dim. Stone
| b) Saba (Type B 2cm. thick) | Ml. | 67.88 | 78.062 | Saba Dim. Stone
| c) Saba (Type C 2cm. thick) | Ml. | 13.26 | 15.249 | Saba Dim. Stone
Marble
Ethio Marble
| a) Harar 2x10cm. | Ml. | 35.49 | 40.8135 | Ethio Marble
| b) Incotie 2x10cm. | Ml. | 55.89 | 64.2735 | Ethio Marble
| c) Mankush 2x10cm. | Ml. | 55.89 | 64.2735 | Ethio Marble
Saba Dimensional Stone P.L.C.
| a) Tekeze black 2x7cm. | Ml. | 43.4 | 49.91 | Saba Dim. Stone
| b) Tekeze black 2x8cm. | Ml. | 49.6 | 57.04 | Saba Dim. Stone
| c) Tekeze black 2x9cm. | Ml. | 55.8 | 64.17 | Saba Dim. Stone
| d) Tekeze black 2x10cm. | Ml. | 62 | 71.3 | Saba Dim. Stone
| e) Tekeze black 3x7cm. | Ml. | 65.1 | 74.865 | Saba Dim. Stone
| f) Tekeze black 3x8cm. | Ml. | 74.4 | 85.56 | Saba Dim. Stone
| g) Tekeze black 3x9cm. | Ml. | 83.7 | 96.255 | Saba Dim. Stone
| h) Tekeze black 3x10cm. | Ml. | 93 | 106.95 | Saba Dim. Stone
PVC Skirting
| a) Size 6cm. thick | Ml. | 7.5 | 8.625 | B.M. Supply Enter.
| b) Size 7cm. thick | Ml. | 9.5 | 10.925 | B.M. Supply Enter.
| c) Size 8cm. thick | Ml. | 11.5 | 13.225 | B.M. Supply Enter.
109 | a) Adhesive for PVC | Gal | 264.99 | 304.7385 | B.M. Supply Enter.
| b) Adhesive for PVC | Gal | 173.91 | 199.9965 | Market
GLAZING MATERIALS
110 | Glass 3mm thick | m2 | 102.61 | 118.0015 | Market TEFESEHA PLC
111 | Glass 4mm thick | m2 | 107.1 | 123.165 | Market TEFESEHA PLC
112 | Putty | KG | 8.95 | 10.2925 | Market TEFESEHA PLC
113 | 6mm thick clear glass | m2 | 147.83 | 170.0045 | Market TEFESEHA PLC
114 | 5mm.thick tinted glass | m2 | 200 | 230 | Market TEFESEHA PLC
115 | 6mm thick clear glass | m2 | 147.83 | 170.0045 | Market TEFESEHA PLC
116 | 8mm. thick security glass | m2 | 652.17 | 749.9955 | Market TEFESEHA PLC
117 | 4mm frosted glass | m2 | 220 | 253 | Market TEFESEHA PLC
118 | 6mm thick wire glass | m2 | 321.74 | 370.001 | Market TEFESEHA PLC
119 | ALUMINUM MATERIALS
120 | Structural aluminum curtain wall | m2 | 6624 | 7617.6 | SETS G. Trading
121 | Stick system curtain wall | m2 | 8928 | 10267.2 | SETS G. Trading
122 | Aluminum sky light | m2 | 5160 | 5934 | ALU-ADDIS plc
123 | Acrylic sky light | m2 | 2340 | 2691 | SETS G. Trading
124 | Aluminum normal hand rail | m2 | 2340 | 2691 | ALU-ADDIS plc
125 | Aluminum partition wall | m2 | 2928.45 | 3367.7175 | ALU-ADDIS plc
126 | Aluminum suspended ceiling | m2 | 1728 | 1987.2 | SETS G. Trading
127 | Aluminum Door and Windows | m2 | 2756.25 | 3169.6875 | SETS G. Trading
128 | Aluminum Door and Windows | m2 | 2756.25 | 3169.6875 | SETS G. Trading
129 | Agro stone | m2 | 58 | 66.7
130 | Hydra foam | Pc | 5.85 | 6.7275 | MBI
131 | Stabilized soil blocks | Pc | 1.35 | 1.5525
132 | Jimma locally produced brick | Pc | 0.72 | 0.828 | Market
133 | SANITARY FITTINGS
134 | Hand Wash China -1366 | No | 1367.82 | 1572.993 | B.M. Supply Enter.
135 | Hand Wash | No | 645.17 | 741.9455 | Tabor
136 | Hand Wash China -SD 2048B (50x40) | No | 672.17 | 772.9955 | Market Ethio Ceram.
137 | WC Egypt Lord | No | 2976.52 | 3422.998 | Market Ethio Ceram.
138 | WC China -1266 | No | 1367.82 | 1572.993
139 | WC China -1277 | No | 1454.78 | 1672.997
140 | WC LIWA RAK | No | 2106.95 | 2422.9925 | Market
141 | Bath China YT-10025 170x70 | No | 1759.13 | 2022.9995 | Market
142 | Shower 70x70 Complete Italy | No | 1437.37 | 1652.9755 | Market
143 | Water Heater 100 litter | No | 3113.04 | 3579.996 | Market
144 | Water Heater 80 litter | No | 2765.21 | 3179.9915 | Market
145 | Water Heater 50 litter | No | 2460.86 | 2829.989 | Market
146 | Soap holder | No | 104.59 | 120.2785 | Tabor
147 | Toilet paper holder | No | 104.59 | 120.2785 | Tabor
148 | Towel hanger | No | 104.59 | 120.2785 | Tabor
149 | Floor drain 10 x10cm Italy | No | 39.13 | 44.9995 | Market
150 | Floor drain 10 x10cm Local | No | 8.7 | 10.005 | Market
151 | Floor drain 5 x5cm Italy | No | 30.43 | 34.9945 | Market
152 | Floor drain 5 x5cm Local | No | 7.83 | 9.0045 | Market
153 | Gate Valves 15mm | No | 15 | 17.25 | Market
154 | Gate Valves 20mm | No | 313.09 | 360.0535 | Market
155 | Gate Valves 25mm | No | 330.48 | 380.052 | Market
156 | Gate Valves 32mm | No | 330.48 | 380.052 | Market
157 | Gate Valves 40mm | No | 52.17 | 59.9955 | Market
158 | Gate Valves 50mm | No | 165.22 | 190.003 | Market
159 | Gate Valves 75mm | No | 252.17 | 289.9955 | Market
160 | Gate Valves 100mm | No | 486.96 | 560.004 | Market
161 | Galvanized pipe 15mm | ml | 13.043 | 14.9994 | Market
162 | Galvanized pipe 20mm | ml | 17.39 | 19.9985 | Market
163 | Galvanized pipe 25mm | ml | 24.63 | 28.3245 | Market
164 | Galvanized pipe 32mm | ml | 34.5 | 39.675 | Market
165 | Galvanized pipe 40mm | ml | 42.03 | 48.3345 | Market
166 | Galvanized pipe 50mm | ml | 50.72 | 58.328 | Market
167 | Galvanized pipe 75mm | ml | 226.09 | 260.0035 | Market
168 | Galvanized pipe 100mm | ml | 811.304 | 932.9996 | Market
169 | Galvanized pipe 15mm | ml | 13.03 | 14.9845 | Market
170 | Galvanized pipe 20mm | ml | 17.833 | 20.5079 | Market
171 | Galvanized pipe 25mm | ml | 40.956 | 47.0994 | Market
172 | Galvanized pipe 32mm | ml | 32.59 | 37.4785 | Market
173 | Galvanized pipe 40mm | ml | 39.413 | 45.3249 | Market
174 | Galvanized pipe 50mm | ml | 54.06 | 62.169 | Market
175 | PVC LP* Dia. 50mm. | ml | 11.6667 | 13.4167 | Ethio Plastic
176 | PVC LP* Dia. 75mm. | ml | 21.6667 | 24.9167 | Ethio Plastic
177 | PVC LP* Dia. 110mm. | ml | 30 | 34.5 | Ethio Plastic
178 | PVC LP* Dia. 125mm. | ml | 39.1667 | 45.0417 | Ethio Plastic
179 | PVC LP* Dia. 160mm. (4 bar) | ml | 69.1667 | 79.5417 | Ethio Plastic
180 | PVC LP* Dia. 200mm. (4 bar) | ml | 116.6667 | 134.1667 | Ethio Plastic
181 | PVC HP** Dia. 200mm. (10 bar) | ml | 172.63 | 198.5245 | Ethio Plastic
182 | PVC LP* Dia. 315mm. (4 bar) | ml | 178.01 | 204.7115 | Ethio Plastic
183 | PVC Bend 50-45o | Piece | 5.35 | 6.1525 | Ethio Plastic
184 | PVC Bend 75-45o | Piece | 12.14 | 13.961 | Ethio Plastic
185 | PVC Bend 110-45o | Piece | 22.48 | 25.852 | Ethio Plastic
186 | PVC Bend 125-45o | Piece | 25.58 | 29.417 | Ethio Plastic
187 | PVC Bend 160-45o | Piece | 49.73 | 57.1895 | Ethio Plastic
188 | Barbed wire | kg | 23.48 | 27.002 | Market
189 | Fencing Wire or chain link (2x25). | kg | 80 | 92 | Market
190 | PPR PIPE IN 3M LENGTH 20MM
191 | PPR PIPE IN 4M LENGTH 20MM
192 | PPR PIPE IN 4M LENGTH 25MM
193 | PPR PIPE IN 4M LENGTH 32MM
194 | PPR PIPE IN 4M LENGTH 40MM
195 | PPR PIPE IN 4M LENGTH 50MM
196 | PPR PIPE IN 4M LENGTH 63MM
ELECTROMECHANICAL ITEMS
Electric surface pumps
197 | CM32-160B 3HP/2.2KW | No. | 4510 | 5186.5 | Biselex Ethoipia Ltd. | Previous price
198 | CM32-160A 4HP/3KW | No. | 5610 | 6451.5 | Biselex Ethoipia Ltd. | Previous price
199 | CM32-200C 5.5HP/4KW | No. | 7040 | 8096 | Biselex Ethoipia Ltd. | Previous price
200 | CM32-200B 7.5HP/5.5KW | No. | 8910 | 10246.5 | Biselex Ethoipia Ltd. | Previous price
201 | CM40-160B 4HP/3KW | No. | 6160 | 7084 | Biselex Ethoipia Ltd. | Previous price
202 | CM40-160A 5.5HP/4KW | No. | 6930 | 7969.5 | Biselex Ethoipia Ltd. | Previous price
203 | CM40-200B 7.5HP/5.5KW | No. | 8910 | 10246.5 | Biselex Ethoipia Ltd. | Previous price
204 | CM50-160B 7.5HP/5.5KW | No. | 8580 | 9867 | Biselex Ethoipia Ltd. | Previous price
205 | CM50-0.5HP/0.37KW | No. | 869 | 999.35 | Biselex Ethoipia Ltd. | Previous price
206 | CM100-1HP/0.74KW | No. | 1210 | 1391.5 | Biselex Ethoipia Ltd. | Previous price
207 | CM150-1.5HP/1.1KW | No. | 2035 | 2340.25 | Biselex Ethoipia Ltd. | Previous price
208 | CS100/2-1HP/0.74KW | No. | 1952.5 | 2245.375 | Biselex Ethoipia Ltd. | Previous price
209 | CS150/2-1.5HP/1.1KW | No. | 2673 | 3073.95 | Biselex Ethoipia Ltd. | Previous price
210 | CS200/2-2HP/1.5KW | No. | 2821 | 3244.15 | Biselex Ethoipia Ltd. | Previous price
ELECTRICAL WIRE & FITTINGS
| Insulated Copper Wire | [5 empty] | 1.8
211 | 1x1mm2 (Differnet Color) | Ml. | 1.95 | 2.2425 | Dama Trade
212 | 1x2.5mm2 (Differnet Color) | Ml. | 3.62 | 4.163 | Dama Trade
213 | 1x4mm2 (Differnet Color) | Ml. | 5.54 | 6.371 | Dama Trade |  | 4.04
214 | 1x6mm2 (Differnet Color) | Ml. | 8.6 | 9.89 | Dama Trade |  | 6.35
215 | 1x10mm2 FLEX wire (50x100) | Ml. | 18.44 | 21.206 | Dama Trade |  | 11.39
216 | 1x16mm2 FLEX wire (50x100) | Ml. | 29.46 | 33.879 | Dama Trade |  | 11.39
217 | 1x16mm2 STANDARD | Ml. | 29.46 | 33.879 | Dama Trade |  | 18.7
218 | 1x25mm2 STANDARD (1x1000) | Ml. | 46.62 | 53.613 | Dama Trade |  | 28.26
219 | 1x35mm2 STANDARD WIRE (1x1000) | Ml. | 91.54 | 105.271 | Dama Trade |  | 38.35
220 | 1x50mm2 STANDARD WIRE (1x1000) | Ml. | 134.8 | 155.02 | Dama Trade |  | 56.09
221 | 1x70mm2 STANDARD WIRE (1x1000) | Ml. | 133.902 | 153.9873 | Dama Trade |  | 74.39
Bare Copper Wire
222 | Bare Copper Wire 1x10mm2 | Ml. | 16.15 | 18.5725 | Dama Trade
223 | Bare Copper Wire 1x16mm2 | Ml. | 25.4 | 29.21 | Dama Trade
224 | Bare Copper Wire 1x25mm2 | Ml. | 39.8 | 45.77 | Dama Trade
225 | Bare Copper Wire 1x35mm2 | Ml. | 67 | 77.05 | Dama Trade
226 | Bare Copper Wire 1x50mm2 | Ml. | 132 | 151.8 | Dama Trade
227 | Bare Copper Wire 1x70mm2 | Ml. | 222 | 255.3 | Dama Trade
228 | Bare Copper Wire 1x95mm2 | Ml. | 189 | 217.35 | Dama Trade
229 | Bare Copper Wire 1x120mm2 | Ml. | 240 | 276 | Dama Trade
230 | Bare Copper Wire 1x150mm2 | Ml. | 294 | 338.1 | Dama Trade
| Copper Tape | [5 empty] | 1.8
231 | Bare Copper Tape 25x3mm2 | Ml. | 230 | 264.5 | Dama Trade |  | 86.09
232 | Insulated Copper Tape 25x3mm2 | Ml. | 176.868 | 203.3982 | Dama Trade |  | 98.26 | 86.09
Power Cable
233 | 2x1.5mm2 (70x100) BLACK H05VV-F | Ml. | 9.03 | 10.3845 | Dama Trade |  | 4.31
234 | 2x1.5mm2 (1x2000) BLACK H05VV-F | Ml. | 7.902 | 9.0873 | Dama Trade |  | 4.39
235 | 2x2.5mm2 (2x1500) BLACK H05VV-F | Ml. | 12.366 | 14.2209 | Dama Trade |  | 6.87
236 | 2x2.5mm2 (100x100) BLACK H05VV-F | Ml. | 14.34 | 16.491 | Dama Trade |  | 6.82
237 | 2x4mm2 (30x100) BLACK H05VV-F | Ml. | 21.95 | 25.2425 | Dama Trade |  | 10.23
238 | 2x6mm2 | Ml. | 22.698 | 26.1027 | Dama Trade |  | 12.61
239 | 3x1.5mm2 (60x100) BLACK H05VV-F | Ml. | 10.764 | 12.3786 | Dama Trade |  | 5.98
240 | 3x1.5mm2 (1x2000) BLACK H05VV-F | Ml. | 12.6 | 14.49 | Dama Trade |  | 6.03
241 | 3x2.5mm2 (2x1500) BLACK H05VV-F | Ml. | 20 | 23 | Dama Trade |  | 9.5
242 | 3x2.5mm2 (13x100) BLACK H05VV-F | Ml. | 20 | 23 | Dama Trade |  | 9.44
243 | 3x4mm2 (1x1000) BLACK H05VV-F | Ml. | 30.54 | 35.121 | Dama Trade |  | 14.61
244 | 3x4mm2 (20x100) BLACK H05VV-F | Ml. | 30.54 | 35.121 | Dama Trade |  | 14.52
245 | 3x6mm2 (2x1000) BLACK H05VV-F | Ml. | 43.97 | 50.5655 | Dama Trade |  | 21.7
246 | 3x6mm2 (30x100) BLACK H05VV-F | Ml. | 43.97 | 50.5655 | Dama Trade |  | 21.62
247 | 4x1.5mm2 (40x100) BLACK H05VV-F | Ml. | 16.4 | 18.86 | Dama Trade |  | 7.74
248 | 4x1.5mm2 (1x2000) BLACK H05VV-F | Ml. | 16.4 | 18.86 | Dama Trade |  | 7.79
249 | 4x2.5mm2 (1x2000) BLACK H05VV-F | Ml. | 25.75 | 29.6125 | Dama Trade
250 | 4x2.5mm2 (60x100) BLACK H05VV-F | Ml. | 22.338 | 25.6887 | Dama Trade |  | 12.41
251 | 4x4mm2 (80x100) BLACK H05VV-F | Ml. | 34.398 | 39.5577 | Dama Trade |  | 19.11
252 | 4x4mm2 (2x1000) BLACK H05VV-F | Ml. | 34.56 | 39.744 | Dama Trade |  | 19.2
253 | 4x6mm2 (2x1000) BLACK H05VV-F | Ml. | 57.24 | 65.826 | Dama Trade |  | 28.31
254 | 4x6mm2 (80x100) BLACK H05VV-F | Ml. | 50.094 | 57.6081 | Dama Trade |  | 27.83
255 | 4x10mm2 (5x1000) BLACK H05VV-F | Ml. | 100.8 | 115.92 | Dama Trade
256 | 4x16mm2 (3x1000) BLACK H05VV-F | Ml. | 145 | 166.75 | Dama Trade
257 | 5x2.5mm2 (3x1000) BLACK H05VV-F | Ml. | 35.86 | 41.239 | Dama Trade |  | 15.45
258 | 5x2.5mm2 (20x100) BLACK H05VV-F | Ml. | 27.54 | 31.671 | Dama Trade |  | 15.3
259 | 5x4mm2 (4x1000) BLACK H05VV-F | Ml. | 42.822 | 49.2453 | Dama Trade |  | 23.79
260 | 5x4mm2 (10x100) BLACK H05VV-F | Ml. | 42.264 | 48.6036 | Dama Trade |  | 23.48
261 | 5x6mm2 (3x100) BLACK H05VV-F | Ml. | 79.2 | 91.08 | Dama Trade |  | 34.35
262 | 5x6mm2 (10x100) BLACK H05VV-F | Ml. | 61.038 | 70.1937 | Dama Trade |  | 33.91
Semi Flexible NYY 0.6/1KV
263 | 3x2.5mm2 (1x1000) RIGID | Ml. | 22.8 | 26.22 | Dama Trade |  | 10
264 | 3x4mm2 (1x1000) RIGID | Ml. | 34.8 | 40.02 | Dama Trade |  | 15.22
265 | 3x6mm2 (1x1000) RIGID | Ml. | 49.2 | 56.58 | Dama Trade |  | 22.17
266 | 3x10mm2 (1x1000) STANDARD | Ml. | 83.82 | 96.393 | Dama Trade |  | 36.7
267 | 3x16mm2 (1x1000) STANDARD | Ml. | 127 | 146.05 | Dama Trade |  | 53.74
268 | 4x2.5mm2 (1x1000) RIGID | Ml. | 29.4 | 33.81 | Dama Trade |  | 13.3
269 | 4x4mm2 (1x1000) RIGID | Ml. | 44.4 | 51.06 | Dama Trade |  | 20.38
270 | 4x6mm2 (2x1000) RIGID | Ml. | 64.2 | 73.83 | Dama Trade |  | 29.57
271 | 4x10mm2 (2x1000) RIGID | Ml. | 152.4 | 175.26 | Dama Trade |  | 48.7
272 | 4x16mm2 (4x1000) RIGID | Ml. | 135.96 | 156.354 | Dama Trade |  | 75.65
273 | 5x10mm2 (2x1000) RIGID | Ml. | 152.4 | 175.26 | Dama Trade |  | 55.65
274 | 5x16mm2 (2x1000) RIGID | Ml. | 222 | 255.3 | Dama Trade |  | 85.22
275 | 3x25/16mm2 (1x1000) STANDARD | Ml. | 222 | 255.3 | Dama Trade |  | 86.09
276 | 3x35/16mm2 (1x1000) STANDARD | Ml. | 287 | 330.05 | Dama Trade |  | 126.09
277 | 3x50/25mm2 (1x1000) STANDARD | Ml. | 397 | 456.55 | Dama Trade |  | 171.3
278 | 3x70/35mm2 (1x1000) STANDARD | Ml. | 558 | 641.7 | Dama Trade |  | 244.35
279 | 3x95/50mm2 STANDARD | Ml. | 744 | 855.6 | Dama Trade |  | 296.52
280 | 3x120/70mm2 STANDARD | Ml. | 945 | 1086.75 | Dama Trade |  | 355.65
281 | 3x150/70mm2 STANDARD | Ml. | 950 | 1092.5 | Dama Trade |  | 446.96
282 | 3x185/95mm2 STANDARD | Ml. | 1800 | 2070 | Dama Trade |  | 540
283 | 3x240/120mm2 STANDARD | Ml. | 1308.528 | 1504.8072 | Dama Trade |  | 726.96
284 | 3x300/150mm2 STANDARD | Ml. | 2340 | 2691 | Dama Trade |  | 868.7
| Fire Resistant Cables | [5 empty] | 1.8
285 | 2x1mm2 Red Color | Ml. | 23.868 | 27.4482 | Dama Trade |  | 13.26
286 | 2x1.5mm2 Red Color | Ml. | 29.106 | 33.4719 | Dama Trade |  | 16.17
287 | 2x2.5mm2 Red Color | Ml. | 435 | 500.25 | Dama Trade |  | 24.3
NB. | 1Average of Building Material Supply Enterprise and Ethiopian Iron and Steel Foundry (Akaki Beska)
2Average of KOSPI and D.H. Geda
3Average of Building Material Supply Enterprise and Ethiopian Iron and Steel Foundry (Akaki Beska)
*LP Low Preasure.
*HP High Preasure.
2010's current price
Previous price
Note on B9: MICHAEL: Bole Bulbula 02 aggregate
Note on B10: MICHAEL: Bole Bulbula
Note on B11: MICHAEL: Bole Bulbula
Note on B12: MICHAEL: Bole Bulbula
Note on B8: MICHAEL: Informal from Legehar
Note on G54: Michaela: Average price/kg
Note on G62: Michaela: Average price/kg
Note on G70: Michaela: Average price/kg
Note on G78: Michaela: Average price/kg
Note on G86: Michaela: Average price/kg
Note on D41: Michaela: Average

## Cost break dow.
COST BREAK DOWN ANALYSIS
[6 empty] | As of May, 2010 |  |  |  |  | PREPARED BY MoUDC |  |  |  |  | Project Cost= |  |  |  | 100%
| Project | [14 empty] | Overhead &Profit= |  |  |  | 0.34834
| Location | [12 empty] | Project cost+Overhead= | [5 empty] | 134.8%
|  |  | A- Material cost |  |  |  |  | B- Labor Cost | [5 empty] | Equipment Rental Rate
Item No | Description of work Item | Unit | Type of material | Unit | Qty | Rate | Cost per unit | Labor by trade | No | UF | Indexed Hr. Cost | out put | cost per unit | Type of Equip. | No | UF | Hourly Rental | out put per Hr | Cost per unit | Direct cost A+ B+C | Unit price with over head/profit
1- EXCAVATION AND EARTH WORK
1 | Site clearing to an | [6 empty] | Grader Op. | 1 | 1 | 22.05 | 350 | 0.063 | Grad | 1 | 1 | 631.6117 | 350 | 1.8046
| average depth of | [6 empty] | Dozer op. | 1 | 1 | 22.05 | 300 | 0.0735 | Dozer | 1 | 1 | 1121.2912 | 350 | 3.2037
| 20cm | m2 | [5 empty] | Forman | 1 | 1 | 20.8136 | 300 | 0.069379 | Tools | 4 | 1 | 0.32 | 350 | 0.0036571
[8 empty] | Helpers | 4 | 1 | 4.375 | 300 | 0.058333
[13 empty] | 0.26421 | [5 empty] | 5.012 | 5.2762 | 7.1141
2 | Bulk excavation | [6 empty] | Forman | 1 | 1 | 20.8136 | 80 | 0.26017 | Grader | 1 | 1 | 631.6117 | 80 | 7.8951
| to a depth not | [6 empty] | Grader op. | 1 | 1 | 22.05 | 80 | 0.27562 | Dozer | 1 | 1 | 1121.2912 | 80 | 14.0161
| exceeding 1500mm | m3 | [5 empty] | Dozer op. | 1 | 1 | 22.05 | 80 | 0.27562 | Tools | 4 | 1 | 0.32 | 80 | 0.016
[8 empty] | Helpers | 4 | 1 | 4.375 | 80 | 0.21875
[13 empty] | 1.0302 | [5 empty] | 21.9273 | 22.9575 | 30.9546
3 | Trench excavation | [6 empty] | G.loader | 1 | 0.1 | 8.75 | 0.35 | 2.5 | Tools | 2 | 1 | 0.32 | 0.35 | 1.8286
| up to 150 cm depth | m3 | [5 empty] | D. labor | 2 | 1 | 8.75 | 0.35 | 50
[8 empty] | Forman | 1 | 0.05 | 20.8136 | 0.35 | 2.9734
[13 empty] | 55.4734 | [5 empty] | 1.8286 | 57.3019 | 77.2628
4 | Ditto but exceeding | [6 empty] | G.leader | 1 | 0.1 | 8.75 | 0.25 | 3.5 | Tools | 2 | 1 | 0.32 | 0.25 | 2.56
| 150 but not exceed | [6 empty] | D. labor | 2 | 1 | 8.75 | 0.25 | 70
| 300 cm | m3 | [5 empty] | Forman | 1 | 0.05 | 20.8136 | 0.25 | 4.1627
[13 empty] | 77.6627 | [5 empty] | 1.28 | 78.9427 | 106.442
5 | Pit excavation up | [6 empty] | G.leader | 1 | 0.1 | 8.75 | 0.35 | 2.5 | Tools | 2 | 1 | 0.32 | 0.35 | 1.8286
| to 150 cm | m3 | [5 empty] | D. labor | 2 | 1 | 8.75 | 0.35 | 50
[8 empty] | Forman | 1 | 0.05 | 20.8136 | 0.35 | 2.9734
[13 empty] | 55.4734 | [5 empty] | 1.8286 | 57.3019 | 77.2628
6 | Exceeding 150 but not | [6 empty] | G.leader | 1 | 0.1 | 8.75 | 0.25 | 3.5 | Tools | 2 | 1 | 0.32 | 0.25 | 2.56
| exceeding 300cm | m3 | [5 empty] | D. labor | 2 | 1 | 8.75 | 0.25 | 70
[8 empty] | Forman | 1 | 0.05 | 20.8136 | 0.25 | 4.1627
[13 empty] | 77.6627 | [5 empty] | 1.28 | 78.9427 | 106.442
7 | Fill around found. | [6 empty] | G.leader | 1 | 0.1 | 8.75 | 0.5 | 1.75 | Tools | 4 | 1 | 0.32 | 0.5 | 2.56
| from site. | m3 | [5 empty] | D. labor | 4 | 1 | 8.75 | 0.5 | 70
[8 empty] | Forman | 1 | 0.05 | 20.8136 | 0.5 | 2.0814
[13 empty] | 73.8314 | [5 empty] | 2.56 | 76.3914 | 103.0019
8 | Ditto but brought from |  | Selec.mat | m3 | 1.2 | 25 | 30 | G.leader | 1 | 0.1 | 8.75 | 0.6 | 1.4583 | Tools | 4 | 1 | 0.32 | 0.6 | 2.1333
| quarry waste | m3 | [5 empty] | D. labor | 4 | 1 | 8.75 | 0.6 | 58.3333
[8 empty] | Forman | 1 | 0.05 | 20.8136 | 0.6 | 1.7345
[7 empty] | 30 | [5 empty] | 61.5261 | [5 empty] | 2.1333 | 93.6595 | 126.2852
9 | Cart away | m3 | [5 empty] | Loader op. | 1 | 1 | 15.4 | 50 | 0.308 | Loader | 1 | 1 | 1089.7655 | 50 | 21.7953
[8 empty] | D.truck Dr. | 3 | 1 | 9.4238 | 50 | 0.56543 | D.trck | 3 | 1 | 823.0842 | 50 | 49.385
[8 empty] | D. laborer | 2 | 1 | 8.75 | 50 | 0.35 | Tools | 4 | 1 | 0.32 | 50 | 0.0256
[8 empty] | Forman | 1 | 0.25 | 20.8136 | 50 | 0.10407
[13 empty] | 1.3275 | [5 empty] | 71.206 | 72.5335 | 97.8001
10 | 25 cm thick hard | m2 | stone | m3 | 0.35 | 156.52 | 54.782 | mason-1 | 1 | 1 | 31.5 | 1.5 | 21 | Tools | 3 | 1 | 0.32 | 2 | 0.64
| core | [6 empty] | D. labor | 3 | 1 | 8.75 | 1.5 | 17.5
[8 empty] | Forman | 1 | 0.1 | 20.8136 | 1.5 | 1.3876
[7 empty] | 54.782 | [5 empty] | 39.8876 | [5 empty] | 0.64 | 95.3096 | 128.5101
11 | Two coats of | m2 | bitumen |  |  |  |  | Forman | 1 | 0.25 | 20.8136 | 1.5 | 3.4689 | Tools | 3 | 1 | 0.32 | 1.5 | 0.64
| bitumen asphalt |  | asphalt |  |  |  |  | Painter | 1 | 1 | 26.25 | 1.5 | 17.5
| water proof |  | 1st coat | kg | 0.5 | 3.05 | 1.525 | D. labor | 2 | 1 | 8.75 | 1.5 | 11.6667
|  |  | 2nd coat | kg | 1.7 | 3.05 | 5.185
|  |  | heating gas | lit | 0.25 | 2.5 | 0.625
[7 empty] | 7.335 | [5 empty] | 32.6356 | [5 empty] | 0.64 | 40.6106 | 54.7571
2- CONCRETE WORK
12 | C.5 lean concrete | m3 | cement | qnt | 1.5 | 255.3913 | 383.087 | Forman | 1 | 0.2 | 20.8136 | 1.63 | 2.5538 | Tools | 15 | 1 | 0.32 | 1.63 | 2.9448
|  |  | sand | m3 | 0.48 | 312.5 | 150 | Mason | 1 | 1 | 31.5 | 1.63 | 19.3252 | Mixer | 1 | 1 | 374.0808 | 1.63 | 229.4974
|  |  | Aggregate | m3 | 0.95 | 160 | 152 | G.leader | 1 | 1 | 8.75 | 1.63 | 5.3681
|  |  | Wa.ce | 5% |  |  | 19.1543 | D.labour | 15 | 1 | 8.75 | 1.63 | 80.5215
|  |  | Wa.san | 1% |  |  | 1.5 | Mixer opr | 1 | 1 | 15.4 | 1.63 | 9.4479
0
[7 empty] | 705.7413 | [5 empty] | 117.2164 | [5 empty] | 232.4422 | 1055.3999 | 1423.0427
13 | C-15 concrete | m3 | cement | qnt | 2.8 | 255.3913 | 715.0957 | Forman | 1 | 0.2 | 20.8136 | 1.26 | 3.3038 | Tools | 18 | 1 | 0.32 | 1.26 | 4.5714
|  |  | Sand | m3 | 0.5 | 312.5 | 156.25 | Mason | 1 | 1 | 31.5 | 1.26 | 25 | Mixer | 1 | 1 | 374.0808 | 1.26 | 296.8895
|  |  | aggregate | m3 | 0.75 | 160 | 120 | G.leader | 1 | 1 | 8.75 | 1.26 | 6.9444 | Vibrato. | 1 | 1 | 13.4878 | 1.26 | 10.7046
|  |  | Wa.ce | 5% |  |  | 35.7548 | D.leaboure | 18 | 1 | 8.75 | 1.26 | 125
|  |  | Wa.san | 1% |  |  | 1.5625 | Mixer opr | 1 | 1 | 15.4 | 1.26 | 12.2222
[8 empty] | vib.opret | 1 | 1 | 15.4 | 1.26 | 12.2222
[7 empty] | 1028.6629 | [5 empty] | 184.6926 | [5 empty] | 312.1656 | 1525.5211 | 2056.9281
14 | C-20 concrete | m3 | cement | qnt | 3.2 | 255.3913 | 817.2522 | Forman | 1 | 0.2 | 20.8136 | 1.26 | 3.3038 | Tools | 15 | 1 | 0.32 | 1.26 | 3.8095
|  |  | Sand | m3 | 0.5 | 312.5 | 156.25 | Mason | 1 | 1 | 31.5 | 1.26 | 25 | Mixer | 1 | 1 | 374.0808 | 1.26 | 296.8895
|  |  | aggriga | m3 | 0.75 | 160 | 120 | G.leader | 1 | 1 | 8.75 | 1.26 | 6.9444 | Vibret. | 1 | 1 | 13.4878 | 1.26 | 10.7046
|  |  | Wa.ce | 5% |  |  | 40.8626 | D.leaboure | 18 | 1 | 8.75 | 1.26 | 125
|  |  | Wa.san | 1% |  |  | 1.5625 | Mixer opr | 1 | 1 | 15.4 | 1.26 | 12.2222
[8 empty] | vib.opret | 1 | 1 | 15.4 | 1.26 | 12.2222
[8 empty] | Bar bend | 1 | 1 | 6.5625 | 1.26 | 5.2083
[8 empty] | carp-1 | 1 | 1 | 31.5 | 1.26 | 25
[7 empty] | 1135.9273 | [5 empty] | 214.901 | [5 empty] | 311.4037 | 1662.2319 | 2241.2613
15 | C-25 concrete | m3 | Cement | qnt | 3.6 | 255.3913 | 919.4087 | Forman | 1 | 0.2 | 20.8136 | 1.26 | 3.3038 | Tools | 20 | 1 | 0.32 | 1.26 | 5.0794
|  |  | Sand | m3 | 0.46 | 160 | 73.6 | Mason-1 | 1 | 1 | 31.5 | 1.26 | 25 | Mixer | 1 | 1 | 374.0808 | 1.26 | 296.8895
|  |  | Aggriga | m3 | 0.9 | 180 | 162 | G.leader | 1 | 1 | 8.75 | 1.26 | 6.9444 | Vibretor | 1 | 1 | 13.4878 | 1.26 | 10.7046
|  |  | Wa.ce | 5% |  |  | 45.9704 | D.labour | 20 | 1 | 8.75 | 1.26 | 138.8889
|  |  | Wa.san | 1% |  |  | 0.736 | Mixer opr | 1 | 1 | 15.4 | 1.26 | 12.2222
[8 empty] | vib. Opret | 1 | 1 | 15.4 | 1.26 | 12.2222
[8 empty] | Barbender | 1 | 1 | 6.5625 | 1.26 | 5.2083
[8 empty] | Carp.1 | 1 | 1 | 31.5 | 1.26 | 25
[7 empty] | 1201.7151 | [5 empty] | 228.7899 | [5 empty] | 312.6735 | 1743.1785 | 2350.4052
16 | C-30 concrete | m3 | Cement | qnt | 4 | 255.3913 | 1021.5652 | Forman | 1 | 0.2 | 20.8136 | 1.26 | 3.3038 | Tools | 15 | 1 | 0.32 | 1.26 | 3.8095
|  |  | Sand | m3 | 0.46 | 160 | 73.6 | Mason-1 | 1 | 1 | 31.5 | 1.26 | 25 | Mixer | 1 | 1 | 374.0808 | 1.26 | 296.8895
|  |  | Aggriga | m3 | 0.9 | 180 | 162 | G.leader | 1 | 1 | 8.75 | 1.26 | 6.9444 | Vibretor | 1 | 1 | 13.4878 | 1.26 | 10.7046
|  |  | Wa.ce | 5% |  |  | 51.0783 | D.labour | 25 | 1 | 8.75 | 1.26 | 173.6111
|  |  | Wa.san | 1% |  |  | 0.736 | Mixer opr | 1 | 1 | 15.4 | 1.26 | 12.2222
[8 empty] | vib. Opret | 1 | 1 | 15.4 | 1.26 | 12.2222
[8 empty] | Barbender | 1 | 1 | 6.5625 | 1.26 | 5.2083
[8 empty] | Carp.1 | 1 | 1 | 31.5 | 1.26 | 25
[7 empty] | 1308.9795 | [5 empty] | 263.5121 | [5 empty] | 311.4037 | 1883.8952 | 2540.1398
17 | Form work | m2 | Timber | m3 | 0.005 | 6666.6667 | 33.3333 | Forman | 1 | 0.2 | 8.875 | 0.5 | 3.55 | Tools | 2 | 1 | 0.32 | 0.5 | 0.533
|  |  | Eucalyptus pole | pcs | 1 | 15.66 | 15.66 | carp-2 | 1 | 1 | 31.5 | 0.5 | 63
|  |  | Nail | kg | 0.75 | 15.66 | 11.745 | carp-1 | 1 | 1 | 26.25 | 0.5 | 52.5
[8 empty] | D-laboure | 2 | 1 | 8.75 | 0.5 | 35
[7 empty] | 60.7383 | [5 empty] | 154.05 | [5 empty] | 0.533 | 215.3213 | 290.3273
18 | Steel reinforcement | Kg | Steel rein. | Kg | 1.05 | 17.66 | 18.543 | Bar bend II | 1 | 1 | 6.5625 | 30 | 0.21875 | Tools | 2 | 1 | 0.32 | 30 | 0.021333
|  |  | Black iron | Kg | 0.02 | 23.5 | 0.47 | Bar bend I | 1 | 1 | 26.25 | 30 | 0.875 | cut.mac | 1 | 0.25 | 6.25 | 30 | 0.052083
[8 empty] | Machi.op | 1 | 0.25 | 12.25 | 30 | 0.10208
[8 empty] | D.labour | 2 | 1 | 8.75 | 30 | 0.58333
[8 empty] | Forman | 1 | 0.1 | 20.8136 | 30 | 0.069379
[7 empty] | 19.013 | [5 empty] | 1.8485 | [5 empty] | 0.073417 | 20.935 | 28.2275
19 | Cement mortar |  | cement | qnt | 4.41 | 255.3913 | 1126.2757 | Masion-1 | 1 | 1 | 26.25 | 0.9 | 29.1667 | Tools | 10 | 1 | 0.32 | 0.9 | 3.5556
| production (1:3) | m3 | sand | m3 | 1.08 | 312.5 | 337.5 | D.Labour | 10 | 1 | 8.75 | 0.9 | 97.2222 | Mixer | 1 | 1 | 54.6246 | 0.9 | 60.694
|  |  | wa.cement | 5% |  |  | 56.3138 | Mix.opre | 1 | 1 | 15.4 | 0.9 | 17.1111
|  |  | wa. sand | 1% |  |  | 3.375 | Forman | 1 | 0.2 | 20.8136 | 0.9 | 4.6253
[7 empty] | 1523.4644 | [5 empty] | 148.1253 | [5 empty] | 64.2496 | 1735.8393
3-MASONRY WORK
20 | 50 cm thick stone masonry foundation wall below NGL. | m3 | stone | m3 | 1.25 | 206.52 | 258.15 | Mas. Form | 1 | 0.2 | 20.8136 | 0.3 | 13.8758 | Tools | 4 | 1 | 0.32 | 0.33 | 4.2667
|  |  | Mortar | m3 | 0.3 | 1735.8393 | 520.7518 | Mason-2 | 1 | 1 | 31.5 | 0.3 | 105
|  |  | wa.mot | 5% |  |  | 26.0376 | D.labor | 4 | 1 | 8.75 | 0.3 | 116.6667
[7 empty] | 804.9394 | [5 empty] | 235.5424 | [5 empty] | 4.2667 | 1044.7485 | 1408.6809
21 | 50 cm thick stone masonry foundation wallabove NGL. | m3 | stone | m3 | 1.3 | 206.52 | 268.476 | Mas. Form | 1 | 0.2 | 20.8136 | 0.25 | 16.6509 | Tools | 4 | 1 | 0.32 | 0.25 | 5.12
|  |  | Mortar | m3 | 0.3 | 1735.8393 | 520.7518 | Mason-2 | 1 | 1 | 31.5 | 0.25 | 126
|  |  | wa.mot | 5% |  |  | 26.0376 | D.labor | 4 | 1 | 8.75 | 0.25 | 140
[7 empty] | 815.2654 | [5 empty] | 282.6509 | [5 empty] | 5.12 | 1103.0363 | 1487.2729
22 | 'Class C' 20cm. H.C. B. production |  | Cement | Qt | 0.025 | 255.3913 | 6.3848 | Mixer opr | 1 | 0.25 | 15.4 | 50 | 0.077 | Mixer | 1 | 1 | 25 | 50 | 0.5
|  | pcs | sand | m3 | 0.004 | 312.5 | 1.25 | D.Labour | 10 | 1 | 2.13 | 50 | 0.426 | Mach. | 1 | 1 | 25 | 50 | 0.5
|  |  | Red ash | m3 | 0.0054 | 93.75 | 0.50625 | Mac. Oper. | 1 | 1 | 15.4 | 50 | 0.308 | Tools | 10 | 1 | 0.32 | 50 | 0.064
|  |  | Grvel | m3 | 0.0018 | 200 | 0.36 | Forman | 1 | 0.2 | 20.8136 | 50 | 0.083255
|  |  | Water | Lt. | 0.001 | 3 | 0.003
[7 empty] | 8.504 | [5 empty] | 0.89425 | [5 empty] | 1.064 | 10.4623 | 14.1068
23 | 'Class C' 15cm. H.C. B. production |  | Cement | Qt | 0.0195 | 255.3913 | 4.9801 | Mixer opr | 1 | 0.25 | 15.4 | 53 | 0.072642 | Mixer | 1 | 1 | 25 | 53 | 0.4717
|  | pcs | sand | m3 | 0.00297 | 312.5 | 0.92812 | D.Labour | 10 | 1 | 2.13 | 53 | 0.40189 | Mach. | 1 | 1 | 25 | 53 | 0.4717
|  |  | Red ash | m3 | 0.00395 | 93.75 | 0.37031 | Mac. Oper. | 1 | 1 | 15.4 | 53 | 0.29057 | Tools | 10 | 1 | 0.32 | 53 | 0.060377
|  |  | Gravel | m3 | 0.00148 | 200 | 0.296 | Forman | 1 | 0.2 | 20.8136 | 53 | 0.078542
|  |  | Water | Lt. | 0.001 | 3 | 0.003
[7 empty] | 6.5776 | [5 empty] | 0.84364 | [5 empty] | 1.0038 | 8.425 | 11.3598
24 | 'Class C' 10cm. H.C. B. production |  | Cement | Qt | 0.0125 | 255.3913 | 3.1924 | Mixer opr | 1 | 0.25 | 15.4 | 55 | 0.07 | Mixer | 1 | 1 | 25 | 55 | 0.45455
|  | pcs | sand | m3 | 0.0018 | 312.5 | 0.5625 | D.Labour | 10 | 1 | 8.75 | 55 | 1.5909 | Mach. | 1 | 1 | 25 | 55 | 0.45455
|  |  | Red ash | m3 | 0.0027 | 93.75 | 0.25312 | Mac. Oper. | 1 | 1 | 15.4 | 55 | 0.28 | Tools | 10 | 1 | 0.32 | 55 | 0.058182
|  |  | Gravel | m3 | 0.0009 | 200 | 0.18 | Forman | 1 | 0.2 | 20.8136 | 55 | 0.075686
|  |  | Water | Lt. | 0.00075 | 3 | 0.00225
[7 empty] | 4.1903 | [5 empty] | 2.0166 | [5 empty] | 0.96727 | 7.1741 | 9.6732
25 | 20cm. Thick H.C.B. wall |  | H.C.B. | No. | 13 | 14.1068 | 183.388 | Forman | 1 | 0.1 | 20.8136 | 1.25 | 1.6651 | Tools | 2 | 1 | 0.32 | 1.25 | 0.512
|  | m2 | Mortar | m3 | 0.027 | 1735.8393 | 46.8677 | Mason II | 1 | 1 | 31.5 | 1.25 | 25.2
|  |  | Waste | 5% |  |  | 2.3434 | D. laborer | 2 | 1 | 8.75 | 1.25 | 14
[7 empty] | 232.599 | [5 empty] | 40.8651 | [5 empty] | 0.512 | 273.9761 | 369.4142
26 | 15cm. Thick H.C.B. wall |  | H.C.B. | No. | 13 | 11.3598 | 147.677 | Forman | 1 | 0.1 | 20.8136 | 1.25 | 1.6651 | Tools | 2 | 1 | 0.32 | 1.25 | 0.512
|  | m2 | Mortar | m3 | 0.0203 | 1735.8393 | 35.2375 | Mason II | 1 | 1 | 31.5 | 1.25 | 25.2
|  |  | Waste | 5% |  |  | 1.7619 | D. laborer | 2 | 1 | 8.75 | 1.25 | 14
[7 empty] | 184.6765 | [5 empty] | 40.8651 | [5 empty] | 0.512 | 226.0536 | 304.7981
27 | 10cm. Thick H.C.B. wall |  | H.C.B. | No. | 13 | 9.6732 | 125.7517 | Forman | 1 | 0.1 | 20.8136 | 1 | 2.0814 | Tools | 2 | 1 | 0.32 | 1 | 0.64
|  | m2 | Mortar | m3 | 0.0135 | 1735.8393 | 23.4338 | Mason II | 1 | 1 | 31.5 | 1 | 31.5
|  |  | Waste | 5% |  |  | 1.1717 | D. laborer | 2 | 1 | 8.75 | 1 | 17.5
[7 empty] | 150.3572 | [5 empty] | 51.0814 | [5 empty] | 0.64 | 202.0785 | 272.4715
28 | 25 cm thick bri |  | Brick | pcs | 116 | 1.65 | 191.4 | M.fcrman | 1 | 0.2 | 20.8136 | 0.4 | 10.4068 | Tools | 2 | 1 | 0.32 | 0.4 | 1.6
| wall | m2 | Mortar | m3 | 0.06 | 1735.8393 | 104.1504 | Mason-2 | 1 | 1 | 31.5 | 0.4 | 78.75
|  |  | Wa.mor | 5% |  |  | 5.2075 | D.Labour | 2 | 1 | 8.75 | 0.4 | 43.75
[7 empty] | 300.7579 | [5 empty] | 132.9068 | [5 empty] | 1.6 | 435.2647 | 586.8868
29 | 12 cm thick brick wall |  | Brick | pcs | 58 | 1.65 | 95.7 | M.fcrman | 1 | 0.2 | 20.8136 | 0.6 | 6.9379 | Tools | 2 | 1 | 0.32 | 0.6 | 1.0667
|  | m2 | Mortar | m3 | 0.026 | 1735.8393 | 45.1318 | Mason-2 | 1 | 1 | 31.5 | 0.6 | 52.5
|  |  | Wa.mor | 5% |  |  | 2.2566 | D.Labour | 2 | 1 | 8.75 | 0.6 | 29.1667
[7 empty] | 143.0884 | [5 empty] | 88.6045 | [5 empty] | 1.0667 | 232.7596 | 313.8402
30 | 25 cm thick brick wall |  | Brick | pcs | 116 | 0.4 | 46.4 | M.fcrman | 1 | 0.2 | 8.875 | 0.4 | 4.4375 | Tools | 2 | 1 | 0.32 | 0.4 | 1.6
| Localy produced |  | Mortar | m3 | 0.06 | 1735.8393 | 104.1504 | Mason-2 | 1 | 1 | 31.5 | 0.4 | 78.75
| in Jimma | m2 | Wa.mor | 5% |  |  | 5.2075 | D.Labour | 2 | 1 | 8.75 | 0.4 | 43.75
[7 empty] | 155.7579 | [5 empty] | 126.9375 | [5 empty] | 1.6 | 284.2954 | 383.3281
31 | 12 cm thick brick wall |  | Brick | pcs | 58 | 0.4 | 23.2 | M.forman | 1 | 0.2 | 8.875 | 0.6 | 2.9583 | Tools | 2 | 1 | 0.32 | 0.6 | 1.0667
| Localy produced |  | Mortar | m3 | 0.026 | 1735.8393 | 45.1318 | Mason-2 | 1 | 1 | 31.5 | 0.6 | 52.5
| in Jimma | m2 | Wa.mor | 5% |  |  | 2.2566 | D.Labour | 2 | 1 | 8.75 | 0.6 | 29.1667
[7 empty] | 70.5884 | [5 empty] | 84.625 | [5 empty] | 1.0667 | 156.2801 | 210.7194
32 | Agrostone | m2 | Agrostone | m2 | 1.05 | 58 | 60.9 | C.fcrman | 1 | 0.2 | 20.8136 | 4 | 1.0407 | Tools | 2 | 1 | 0.32 | 4 | 0.16
|  |  | incluiding |  |  |  |  | Carp. II | 1 | 1 | 31.5 | 4 | 7.875
|  |  | fixing material |  |  |  |  | D.Labour | 2 | 1 | 8.75 | 4 | 4.375
[7 empty] | 60.9 | [5 empty] | 13.2907 | [5 empty] | 0.16 | 74.3507 | 100.2503
33 | Hydrafoam |  | Hydrafoam | pcs | 42 | 5.85 | 245.7 | M.fcrman | 1 | 0.2 | 20.8136 | 3 | 1.3876 | Tools | 2 | 1 | 0.32 | 3 | 0.21333
| wall | m2 | Blocks |  |  |  |  | Mason-2 | 1 | 1 | 31.5 | 3 | 10.5
[8 empty] | D.Labour | 2 | 1 | 8.75 | 3 | 5.8333
[7 empty] | 245.7 | [5 empty] | 17.7209 | [5 empty] | 0.21333 | 263.6342 | 355.4698
34 | Stabilized soil blocks |  | Soil block | pcs | 42 | 1.35 | 56.7 | M.fcrman | 1 | 0.2 | 20.8136 | 1.5 | 2.7752 | Tools | 2 | 1 | 0.32 | 1.5 | 0.42667
|  | m2 | [5 empty] | Mason-2 | 1 | 1 | 31.5 | 1.5 | 21
[8 empty] | D.Labour | 2 | 1 | 8.75 | 1.5 | 11.6667
[7 empty] | 56.7 | [5 empty] | 35.4418 | [5 empty] | 0.42667 | 92.5685 | 124.8142
4-ROOFING
35 | Roof cover in | m2 | onduline | m2 | 1.1 | 66 | 72.6 | carpl-2 | 1 | 1 | 31.5 | 2.5 | 12.6 | Tools | 3 | 1 | 0.32 | 2.5 | 0.384
| onduline |  | Nail | pcs | 15 | 0.2 | 3 | carp-1 | 1 | 1 | 26.25 | 2.5 | 10.5
|  |  | Ridge | ml | 0.15 | 40 | 6 | D-Labour | 2 | 1 | 8.75 | 2.5 | 7
[8 empty] | Car form | 1 | 0.2 | 20.8136 | 2.5 | 1.6651
[7 empty] | 81.6 | [5 empty] | 31.7651 | [5 empty] | 0.384 | 113.7491 | 153.373
36 | Gl- 28 roof cover | m2 | Roofing | m2 | 0.8 | 81.22 | 64.976 | carpl-2 | 1 | 1 | 31.5 | 3 | 10.5 | Tools | 3 | 1 | 0.32 | 3 | 0.32
|  |  | Nail | Kg | 0.1 | 47.22 | 4.722 | carp-1 | 1 | 1 | 26.25 | 3 | 8.75
|  |  | Ridge | ml | 0.12 | 15 | 1.8 | D-Labour | 2 | 1 | 8.75 | 3 | 5.8333
[8 empty] | Car form | 1 | 0.2 | 20.8136 | 3 | 1.3876
[7 empty] | 71.498 | [5 empty] | 26.4709 | [5 empty] | 0.32 | 97.9689 | 132.0958
37 | Ega 500 (t=0.5) | m2 | Roof | m2 | 1.1 | 120.7723 | 132.8495 | carpl-2 | 1 | 1 | 31.5 | 2.5 | 12.6 | Tools | 3 | 1 | 0.32 | 2.5 | 0.384
|  |  | Jbolt | no | 5 | 2.5 | 12.5 | carp-1 | 1 | 1 | 26.25 | 2.5 | 10.5
[8 empty] | D-Labour | 2 | 1 | 8.75 | 2.5 | 7
[8 empty] | Car form | 1 | 0.2 | 20.8136 | 2.5 | 1.6651
[7 empty] | 145.3495 | [5 empty] | 31.7651 | [5 empty] | 0.384 | 177.4986 | 239.3292
38 | G-28galvanized |  | metal | pcs | 1.05 | 48.73 | 51.1665 | fixer | 1 | 1 | 4.29 | 4 | 1.0725 | Tools | 3 | 1 | 0.32 | 4 | 0.24
| sheet metal copping | ml | antirust | gallon | 0.012 | 168.52 | 2.0222 | painter | 1 | 1 | 2.39 | 4 | 0.5975
| development len. 600mm. |  | Synthetic | gallon | 0.036 | 163.69 | 5.8928 | d.laborer | 2 | 1 | 1 | 4 | 0.5
[7 empty] | 59.0816 | [5 empty] | 2.17 | [5 empty] | 0.24 | 61.4916 | 82.9118
39 | Dia.110 mm pvc |  | pipe | ml | 1.05 | 39.1667 | 41.125 | Forman | 1 | 0.1 | 20.8136 | 4 | 0.52034 | Tools | 1 | 1 | 0.32 | 4 | 0.08
| down pipe | ml | Accessories | pc | 0.16667 | 22.48 | 3.7467 | Plumber | 1 | 1 | 9.625 | 4 | 2.4062
|  |  | Adhesive | kg | 0.15 | 26 | 3.9 | D.laborer | 1 | 1 | 8.75 | 4 | 2.1875
[7 empty] | 48.7717 | [5 empty] | 5.1141 | [5 empty] | 0.08 | 53.9657 | 72.7644
40 | Average 100mm |  | Cement | qtl | 0.22 | 255.3913 | 56.1861 | Forman | 1 | 0.1 | 20.8136 | 4 | 0.52034 | Mixer | 1 | 0.25 | 54.6246 | 4 | 3.414
| thick light weight |  | Sand | m3 | 0.054 | 312.5 | 16.875 | Plasterer | 1 | 1 | 35 | 4 | 8.75 | Tools | 10 | 1 | 0.32 | 4 | 0.8
| concrete | m2 | Pumice | m3 | 0.072 | 143.75 | 10.35 | D. laborer | 10 | 1 | 8.75 | 4 | 21.875
|  |  | Water | m3 | 0.03 | 3 | 0.09 | Mixer Op. | 1 | 0.25 | 15.4 | 4 | 0.9625
[7 empty] | 83.5011 | [5 empty] | 32.1078 | [5 empty] | 4.214 | 119.823 | 161.5626
41 | Average 30mm |  | Cement | qtl | 0.12 | 255.3913 | 30.647 | Forman | 1 | 0.25 | 20.8136 | 4.5 | 1.1563 | Mixer | 1 | 1 | 54.6246 | 4.5 | 12.1388
| thick light weight |  | Sand | m3 | 0.02 | 312.5 | 6.25 | Plasterer | 1 | 1 | 35 | 4.5 | 7.7778 | Tools | 18 | 1 | 0.32 | 4.5 | 1.28
| concrete | m2 | Pumice | m3 | 0.03 | 143.75 | 4.3125 | D. laborer | 18 | 1 | 8.75 | 4.5 | 35
|  |  | Water | m3 | 0.01 | 3 | 0.03 | Mixer Op. | 1 | 0.25 | 15.4 | 4.5 | 0.85556
[7 empty] | 41.2395 | [5 empty] | 44.7896 | [5 empty] | 13.4188 | 99.4479 | 134.09
5-Carepentery and Joinery
42 | 5x7 CM Zigba Purlin |  | purlin | ml | 1.1 | 15 | 16.5 | carp-II | 1 | 1 | 31.5 | 4.5 | 7 | Tools | 2 | 1 | 0.32 | 4.5 | 0.14222
|  | ml | Nail | Kg | 0.1 | 19.48 | 1.948 | carp-I | 1 | 1 | 26.25 | 4.5 | 5.8333
[8 empty] | D-Labour | 2 | 1 | 8.75 | 4.5 | 3.8889
[8 empty] | Car form | 1 | 0.1 | 20.8136 | 4.5 | 0.46253
[7 empty] | 18.448 | [5 empty] | 17.1847 | [5 empty] | 0.14222 | 35.775 | 48.237
43 | Dia 10 cm euca |  | Eucaly | ml | 1.15 | 6.6667 | 7.6667 | carpl-2 | 1 | 1 | 31.5 | 8 | 3.9375 | Tools | 3 | 1 | 0.32 | 8 | 0.12
| Truss | ml | Nail | Kg | 0.15 | 19.48 | 2.922 | carp-1 | 1 | 1 | 26.25 | 8 | 3.2812
|  |  | Band | Kg | 0.1 | 12 | 1.2 | D-Labour | 2 | 1 | 8.75 | 8 | 2.1875
[8 empty] | Car form | 1 | 0.2 | 20.8136 | 8 | 0.52034
[7 empty] | 11.7887 | [5 empty] | 9.9266 | [5 empty] | 0.12 | 21.8353 | 29.4415
44 | Facia boared |  | Boared | ml | 1.05 | 35.5 | 37.275 | carpl-2 | 1 | 1 | 31.5 | 5 | 6.3 | Tools | 3 | 1 | 0.32 | 5 | 0.192
| 25x250mm | ml | Nail | Kg | 0.1 | 19.48 | 1.948 | carp-1 | 1 | 1 | 26.25 | 5 | 5.25
[8 empty] | D-Labour | 2 | 1 | 8.75 | 5 | 3.5
[8 empty] | Car form | 1 | 0.2 | 20.8136 | 5 | 0.83255
[7 empty] | 39.223 | [5 empty] | 15.8825 | [5 empty] | 0.192 | 55.2975 | 74.5601
45 | Flush Wooden door |  | Door | m2 | 1 | 1180 | 1180 | Carp.II | 1 | 1 | 31.5 | 0.42 | 75 | Tools | 3 | 1 | 0.32 | 0.42 | 2.2857
|  | m2 | Lock | pcs | 0.5 | 120 | 60 | Carp. I | 1 | 1 | 26.25 | 0.42 | 62.5
|  |  | Varnish | m2 | 2 | 18 | 36 | Chisler | 1 | 0.25 | 26.25 | 0.42 | 15.625
|  |  | hlnges | pcs | 3 | 15 | 45 | Plasterer | 1 | 0.25 | 35 | 0.42 | 20.8333
[8 empty] | Forman | 1 | 0.2 | 20.8136 | 0.42 | 9.9113
[8 empty] | D.Labour | 2 | 1 | 8.75 | 0.42 | 41.6667
[7 empty] | 1321 | [5 empty] | 225.5363 | [5 empty] | 2.2857 | 1548.822 | 2088.3457
46 | 8mm thick chip wood ceiling | m2 | chip wood | m2 | 1.05 | 43.4 | 45.57 | forman | 1 | 0.1 | 20.8136 | 0.63 | 3.3038 | Tools | 3 | 1 | 0.32 | 0.63 | 1.5238
|  |  | 4x5 cm battens | ml | 4 | 166.47 | 665.88 | Carp. II | 1 | 1 | 31.5 | 0.63 | 50
|  |  | Eucalyptus braces | ml | 1.25 | 2 | 2.5 | Carp. I | 1 | 1 | 26.25 | 0.63 | 41.6667
|  |  | eucalyptus suspensions | ml | 1.25 | 2 | 2.5 | D. labour | 2 | 1 | 8.75 | 0.63 | 27.7778
|  |  | nails | kg | 0.17 | 19.48 | 3.3116
|  |  | corner list | ml | 0.25 | 5 | 1.25
[7 empty] | 721.0116 | [5 empty] | 122.7482 | [5 empty] | 1.5238 | 845.2836 | 1139.7335
6-METAL AND STEEL WORK
47 | Metal door |  | Door set | m2 | 1 | 500 | 500 | Carp.I | 1 | 1 | 31.5 | 0.75 | 42 | Tools | 3 | 1 | 0.32 | 0.75 | 1.28
|  |  | Lock | pcs | 0.5 | 120 | 60 | Carp.II | 1 | 1 | 26.25 | 0.75 | 35
|  |  | Syntati | m2 | 2 | 8 | 16 | Chisler | 1 | 0.25 | 26.25 | 0.75 | 8.75
|  |  | Hlnges | pcs | 3 | 10 | 30 | Plasterer | 1 | 0.25 | 35 | 0.75 | 11.6667
[8 empty] | Forman | 1 | 0.2 | 20.8136 | 0.75 | 5.5503
[8 empty] | D.Labour | 2 | 1 | 8.75 | 0.75 | 23.3333
[7 empty] | 606 | [5 empty] | 126.3003 | [5 empty] | 0.64 | 732.9403 | 988.2561
48 | Window door |  | Window set | m2 | 1 | 500 | 500 | Carp.I | 1 | 1 | 31.5 | 0.75 | 42 | Tools | 3 | 1 | 0.32 | 0.75 | 1.28
[7 empty] | 0 | Carp.II | 1 | 1 | 26.25 | 0.75 | 35
|  |  | Syntati | m2 | 2 | 8 | 16 | Chisler | 1 | 0.25 | 26.25 | 0.75 | 8.75
|  |  | Hlnges | pcs | 3 | 10 | 30 | Plasterer | 1 | 0.25 | 35 | 0.75 | 11.6667
[8 empty] | Forman | 1 | 0.2 | 20.8136 | 0.75 | 5.5503
[8 empty] | D.Labour | 2 | 1 | 8.75 | 0.75 | 23.3333
[7 empty] | 546 | [5 empty] | 126.3003 | [5 empty] | 0.64 | 672.9403 | 907.3554
49 | Aluminium |  | Window D. | m2 | 1 | 2756.25 | 2756.25 | Labour
| Window & door |  | set |  |  |  |  | cost 5%
of mater.
price
[7 empty] | 2756.25 | [5 empty] | 137.8125 | [6 empty] | 2894.0625 | 3902.1934
50 | RHS and CIRCULAR TUBE |  | RHS | Kg | 1.05 | 21.9 | 22.995 | Welder | 1 | 1 | 22.0482 | 18 | 1.2249 | Tools | 2 | 1 | 0.32 | 18 | 0.035556
|  |  | Electrode | No | 0.5 | 1.3 | 0.65 | D.labour. | 2 | 1 | 8.75 | 18 | 0.97222 | W.ma. | 1 | 1 | 182.3212 | 18 | 10.129
|  |  | Cutting-disk | No | 0.1 | 16 | 1.6 | Forman | 1 | 0.2 | 20.8136 | 18 | 0.23126
[7 empty] | 25.245 | [5 empty] | 2.4284 | [5 empty] | 10.1645 | 37.8379 | 51.0185
7-FINISHING WORK
51 | Cement sand mor. |  | Cement | Qnt | 4.41 | 255.3913 | 1126.2757 | Masion-1 | 1 | 1 | 26.25 | 0.9 | 29.1667 | Tools | 10 | 1 | 0.32 | 0.9 | 3.5556
| production (1:3) | m3 | Sand | m3 | 1.08 | 312.5 | 337.5 | D.Labour | 10 | 1 | 8.75 | 0.9 | 97.2222 | Mixer | 1 | 1 | 54.6246 | 0.9 | 60.694
|  |  | wa. Ce | 5% |  |  | 56.3138 | Mix.opre | 1 | 1 | 15.4 | 0.9 | 17.1111
[8 empty] | Forman | 1 | 0.2 | 20.8136 | 0.9 | 4.6253
|  |  | Wa.san | 1% |  |  | 3.375
[7 empty] | 1523.4644 | [5 empty] | 148.1253 | [5 empty] | 64.2496 | 1735.8393
52 | Pointing in cement | m2 | mortar | m3 | 0.006 | 1735.8393 | 10.415 | forman | 1 | 0.1 | 20.8136 | 2 | 10.4068 | Tools | 2 | 1 | 0.32 | 2 | 0.32
| sand ( 1:3) to | [6 empty] | plasterer | 1 | 1 | 35 | 2 | 17.5
| masonry wall | [6 empty] | dlaborer | 2 | 1 | 8.75 | 2 | 1
[7 empty] | 10.415 | [5 empty] | 28.9068 | [5 empty] | 0.32 | 39.6418 | 53.4509
53 | Three coats plas. |  | Mortar | m3 | 0.03 | 1735.8393 | 52.0752 | Forman | 1 | 0.1 | 20.8136 | 0.9 | 2.3126 | Tools | 2 | 1 | 0.32 | 0.9 | 0.71111
| in cement sand |  | Wa. Mor | 10% |  |  | 5.2075 | plasterer | 1 | 1 | 35 | 0.9 | 38.8889
| mortar(1:3) | [6 empty] | D.labourer | 2 | 1 | 8.75 | 0.9 | 19.4444
[7 empty] | 57.2827 | [5 empty] | 60.646 | [5 empty] | 0.71111 | 118.6398 | 159.9673
54 | Ditto but for |  | Mortar | m3 | 0.03 | 1735.8393 | 52.0752 | Forman | 1 | 0.1 | 20.8136 | 0.8 | 2.6017 | Tools | 2 | 1 | 0.32 | 0.8 | 0.8
| beams & columns | m2 | Wa.mor | 10% |  |  | 5.2075 | plasterer | 1 | 1 | 35 | 0.8 | 43.75
[8 empty] | D.laboure | 2 | 1 | 8.75 | 0.8 | 21.875
[8 empty] | Chister-1 | 1 | 0.5 | 26.25 | 0.8 | 16.4062
[7 empty] | 57.2827 | [5 empty] | 84.633 | [5 empty] | 0.8 | 142.7156 | 192.4299
55 | Two coats to |  | Mortar | m3 | 0.025 | 1735.8393 | 43.396 | Forman | 1 | 0.1 | 20.8136 | 0.98 | 2.1238 | Tools | 2 | 1 | 0.32 | 0.98 | 0.65306
| receive ceramic |  | Wa. Mor | 10% |  |  | 0.43396 | plasterer- | 1 | 1 | 35 | 0.98 | 35.7143
| wall tiles | m2 | [5 empty] | D. laaboure | 2 | 1 | 8.75 | 0.98 | 17.8571
[7 empty] | 43.8299 | [5 empty] | 55.6953 | [5 empty] | 0.65306 | 100.1783 | 135.0748
56 | Fine coat |  | Mortar | m3 | 0.008 | 1735.8393 | 13.8867 | Forman | 1 | 0.2 | 20.8136 | 1.75 | 2.3787 | Tools | 2 | 1 | 0.32 | 1.75 | 0.36571
| plastering | m2 | Wa. Mor | 10% |  |  | 0.13887 | plasterer- | 1 | 1 | 35 | 1.75 | 20
[8 empty] | D. laaboure | 2 | 1 | 8.75 | 1.75 | 10
[7 empty] | 14.0256 | [5 empty] | 32.3787 | [5 empty] | 0.36571 | 46.77 | 63.0621
57 | Tyroline rendered | m2 | Mortar | m3 | 0.01 | 1735.8393 | 17.3584 | Forman | 1 | 0.2 | 20.8136 | 2.5 | 1.6651 | Tools | 2 | 1 | 0.32 | 2.5 | 0.256
| Coat |  | Wa. Mor | 10% |  |  | 0.17358 | plasterer- | 1 | 1 | 35 | 2.5 | 14
[8 empty] | D. laaboure | 2 | 1 | 8.75 | 2.5 | 7
[7 empty] | 17.532 | [5 empty] | 22.6651 | [5 empty] | 0.256 | 40.4531 | 54.5447
58 | Mineral |  | Mineral plas. | m2 | 1 | 42 | 42 | Forman | 1 | 0.1 | 20.8136 | 2 | 1.0407 | tools | 2 | 1 | 0.32 | 2 | 0.32
| plastering | m2 | Wast min. | 5% |  |  | 2.1 | plsterer | 1 | 1 | 35 | 2 | 17.5
[8 empty] | dlaborer | 2 | 1 | 8.75 | 2 | 8.75
[7 empty] | 44.1 | [5 empty] | 27.2907 | [5 empty] | 0.32 | 71.7107 | 96.6907
59 | 30mm wide |  | mortar | m3 | 0.01 | 1735.8393 | 17.3584 | Forman | 1 | 0.17 | 20.8136 | 3 | 1.1794 | Tools | 2 | 1 | 0.32 | 3 | 0.21333
| mortar pointing | m3 | [5 empty] | Plasterer | 1 | 1 | 35 | 3 | 11.6667
[8 empty] | D. laborer | 2 | 1 | 8.75 | 3 | 5.8333
[7 empty] | 17.3584 | [5 empty] | 18.6794 | [5 empty] | 0.21333 | 36.2512 | 48.8791
60 | EPDM water |  | EPDM | m2 | 1 | 188 | 188 | Forman | 1 | 0.25 | 20.8136 | 0.75 | 6.9379 | Tools | 2 | 1 | 0.32 | 0.98 | 0.65306
| profing |  | membrane |  |  |  |  | Tiler | 1 | 1 | 35 | 0.75 | 46.6667
|  |  | including |  |  |  |  | D.labourer | 2 | 1 | 8.75 | 0.75 | 2.6667
contact
adhesive &
|  |  | sealant |  |  |  | 188
galvanized
iron profiles
with fastners
to fix the
|  | m2 | EPDM | ml | 1 | 40 | 40
[7 empty] | 228 | [5 empty] | 56.2712 | [5 empty] | 0.65306 | 284.9243 | 384.1761
61 | 20 mm thick |  | Terazzo | m2 | 1.05 | 87.05 | 91.4025 | Forman | 1 | 0.1 | 20.8136 | 0.75 | 2.7752 | Tools | 2 | 1 | 0.32 | 0.75 | 0.85333
| terazzo floor tiles | m2 | Mortar | m3 | 0.03 | 1735.8393 | 52.0752 | Mason-2 | 1 | 1 | 31.5 | 0.75 | 42
|  |  | wa.mor | 5% |  |  | 2.6038 | Dlabourer | 2 | 1 | 8.75 | 0.75 | 23.3333
[7 empty] | 146.0814 | [5 empty] | 68.1085 | [5 empty] | 0.85333 | 215.0433 | 289.9524
62 | Marble flooring |  | Marble 20mm | m2 | 1.05 | 724.74 | 760.977 | Forman | 1 | 0.1 | 20.8136 | 0.75 | 2.7752 | Tools | 2 | 1 | 0.32 | 0.75 | 0.85333
| 20mm white |  | Mortar | m3 | 0.03 | 1735.8393 | 52.0752 | Mason-2 | 1 | 1 | 31.5 | 0.75 | 42
| Gojjam | m2 | Wa. Mor | 5% |  |  | 2.6038 | D. laborer | 2 | 1 | 8.75 | 0.75 | 23.3333
[7 empty] | 815.6559 | [5 empty] | 68.1085 | [5 empty] | 0.85333 | 884.6178 | 1192.7695
63 | Marble flooring |  | Marble 30mm | m2 | 1.05 | 908.45 | 953.8725 | Forman | 1 | 0.1 | 20.8136 | 0.75 | 2.7752 | Tools | 2 | 1 | 0.32 | 0.75 | 0.85333
| 30mm white |  | Mortar | m3 | 0.02 | 1735.8393 | 34.7168 | Mason-2 | 1 | 1 | 31.5 | 0.75 | 42
| Gojjam | m2 | Wa. Mor | 5% |  |  | 1.7358 | D. labourer | 2 | 1 | 8.75 | 0.75 | 23.3333
[7 empty] | 990.3251 | [5 empty] | 68.1085 | [5 empty] | 0.85333 | 1059.2869 | 1428.2838
64 | 48mm thick |  | Mortar | m2 | 0.048 | 1735.8393 | 83.3203 | Forman | 1 | 0.2 | 20.8136 | 2.5 | 1.6651 | Tools | 2 | 1 | 0.32 | 2.5 | 0.256
| cement sand |  | Wa.mor | 5% |  |  | 4.166 | Plasterer | 1 | 1 | 35 | 2.5 | 14
| screed | m2 | [5 empty] | D.labourer | 2 | 1 | 8.75 | 2.5 | 7
[7 empty] | 87.4863 | [5 empty] | 22.6651 | [5 empty] | 0.256 | 110.4074 | 148.8672
65 | Pigmented & |  | textured tiles | m2 | 1.05 | 87 | 91.35 | mason | 1 | 1 | 4.38 | 1.5 | 2.92 | Tools | 10 | 1 | 0.32 | 1.5 | 2.1333
| textured concrete |  | red ash bed | m3 | 0.01 | 93.75 | 0.9375 | d.labourer | 10 | 1 | 1 | 1.5 | 6.6667
| tile | m2 | Mortar grouting | m3 | 0.01 | 1735.8393 | 17.3584 | forman | 1 | 0.25 | 5.25 | 1.5 | 0.875
[7 empty] | 109.6459 | [5 empty] | 10.4617 | [5 empty] | 2.1333 | 122.2409 | 164.8228
66 | PVC flooring | m2 | PVC | m2 | 1.05 | 74.82 | 78.561 | Forman | 1 | 0.2 | 20.8136 | 1.5 | 2.7752 | Tools | 2 | 1 | 0.32 | 1.5 | 0.42667
|  |  | Glue | Liter | 0.25 | 40 | 10 | Tiler-2 | 1 | 1 | 35 | 1.5 | 23.3333
[8 empty] | D.laboure | 2 | 1 | 8.75 | 1.5 | 11.6667
[7 empty] | 88.561 | [5 empty] | 37.7752 | [5 empty] | 0.42667 | 126.7628 | 170.92
67 | Cement sand |  | Cement | Qnt | 9 | 255.3913 | 2298.5217 | Masion-1 | 1 | 1 | 26.25 | 0.9 | 29.1667 | Tools | 10 | 1 | 0.32 | 0.9 | 3.5556
| mortar |  | Sand | m3 | 0.72 | 312.5 | 225 | D.Labour | 10 | 1 | 8.75 | 0.9 | 97.2222 | Mixer | 1 | 1 | 54.6246 | 0.9 | 60.694
| production (1:1) | m3 | wa. Cement | 5% |  |  | 114.9261 | Mix.opre | 1 | 1 | 15.4 | 0.9 | 17.1111
|  |  | Wa. on sand | 1% |  |  | 2.25 | Forman | 1 | 0.2 | 20.8136 | 0.9 | 4.6253
[7 empty] | 2640.6978 | [5 empty] | 148.1253 | [5 empty] | 64.2496 | 2853.0727
68 | Ceramic wall tiles | m2 | Ceramic wall | m2 | 1.05 | 97.5 | 102.375 | Tiler-2 | 1 | 1 | 35 | 0.5 | 70 | Tools | 2 | 1 | 0.32 | 0.5 | 1.28
|  |  | Mortar | m3 | 0.01 | 2853.0727 | 28.5307 | D.laboure | 2 | 1 | 8.75 | 0.5 | 35
|  |  | Wa. on mortar | 5% |  |  | 1.4265 | Forman | 1 | 0.2 | 20.8136 | 0.5 | 8.3255
[7 empty] | 132.3323 | [5 empty] | 113.3255 | [5 empty] | 1.28 | 246.9377 | 332.9571
69 | Klinker tile |  | klinker tile | m2 | 1.05 | 220 | 231 | Forman | 1 | 0.25 | 20.8136 | 0.31 | 16.7852 | Tools | 2 | 1 | 0.32 | 0.31 | 2.0645
| (heavy duty) size |  | cement | qtl | 0.13 | 255.3913 | 33.2009 | Tiler | 1 | 1 | 35 | 0.31 | 112.9032
| 115x240x6mm | m2 | sand | m3 | 0.03 | 312.5 | 9.375 | D. laboure | 2 | 1 | 8.75 | 0.31 | 56.4516
|  |  | water | m3 | 0.15 | 3 | 0.45
[7 empty] | 274.0259 | [5 empty] | 186.14 | [5 empty] | 2.0645 | 462.2304 | 623.2458
70 | Non-slippery |  | ceramic tile | m2 | 1.05 | 193.3 | 202.965 | Forman | 1 | 0.25 | 20.8136 | 0.38 | 13.6932 | Tools | 4 | 1 | 0.32 | 0.38 | 3.3684
| ceramic floor tile | m2 | cement | qtl | 0.13 | 255.3913 | 33.2009 | Tiler | 1 | 1 | 4.38 | 0.38 | 11.5263
|  |  | sand | m3 | 0.02 | 312.5 | 6.25 | D. laborer | 4 | 1 | 8.75 | 0.38 | 92.1053
|  |  | water | m3 | 0.15 | 3 | 0.45
[7 empty] | 242.8659 | [5 empty] | 117.3248 | [5 empty] | 3.3684 | 363.559 | 490.2029
71 | 100x20mm
| terazzo skirting | ml | skirting | ml | 1.05 | 67.88 | 71.274 | Forman | 1 | 0.25 | 20.8136 | 5 | 1.0407 | Tools | 2 | 1 | 0.32 | 5 | 0.128
|  |  | cement | qtl | 0.01 | 255.3913 | 2.5539 | Tiler | 1 | 1 | 35 | 5 | 7
|  |  | sand | m3 | 0.002 | 312.5 | 0.625 | D. laborer | 2 | 1 | 8.75 | 5 | 3.5
|  |  | water | m3 | 0.1 | 3 | 0.3
[7 empty] | 74.7529 | [5 empty] | 11.5407 | [5 empty] | 0.128 | 86.4216 | 116.5261
72 | 80mm high plastic
| skirting | ml | Skirting | ml | 1.05 | 12 | 12.6 | Forman | 1 | 0.25 | 20.8136 | 5 | 1.0407 | Tools | 2 | 1 | 0.32 | 5 | 0.128
|  |  | Adhesive | kg | 0.02 | 43.48 | 0.8696 | Tiler | 1 | 1 | 35 | 5 | 7
[8 empty] | D. laborer | 2 | 1 | 8.75 | 5 | 3.5
[7 empty] | 13.4696 | [5 empty] | 11.5407 | [5 empty] | 0.128 | 25.1383 | 33.8951
73 | 30mm thick
| pre-cast terrazzo |  | sill | m2 | 1.05 | 87.05 | 91.4025 | Forman | 1 | 0.25 | 20.8136 | 1 | 5.2034 | Tools | 2 | 1 | 0.32 | 1 | 0.64
| window sill | ml | cement | qtl | 0.01 | 255.3913 | 2.5539 | Tiler | 1 | 1 | 35 | 1 | 35
|  |  | sand | m3 | 0.002 | 312.5 | 0.625 | D. laborer | 2 | 1 | 8.75 | 1 | 17.5
|  |  | water | m3 | 0.1 | 3 | 0.3
[7 empty] | 94.8814 | [5 empty] | 57.7034 | [5 empty] | 0.64 | 153.2248 | 206.5999
74 | Milled timber |  | M. Timber | m2 | 1.05 | 166.47 | 174.7935 | Carp-for | 1 | 0.25 | 20.8136 | 0.3 | 17.3447 | Tools | 2 | 1 | 0.32 | 0.3 | 2.1333
| ceiling (purlin) | m2 | listes | ml | 0.9 | 13.01 | 11.709 | Carp-2 | 1 | 1 | 31.5 | 0.3 | 105
|  |  | Nails | Kg | 0.1 | 20.35 | 2.035 | Carp-1 | 1 | 1 | 26.25 | 0.3 | 87.5
|  |  | Battens | ml | 4 | 6 | 24 | D.Labour | 2 | 1 | 8.75 | 0.3 | 58.3333
[7 empty] | 212.5375 | [5 empty] | 268.178 | [5 empty] | 2.1333 | 482.8489 | 651.0466
75 | Hard board ceiling | m2 | Hard board | m2 | 1.05 | 14.75 | 15.4875 | Carp-for | 1 | 0.25 | 20.8136 | 0.75 | 6.9379 | Tools | 2 | 1 | 0.32 | 0.75 | 0.85333
|  |  | listes | ml | 0.9 | 13.01 | 11.709 | Carp-2 | 1 | 1 | 31.5 | 0.75 | 42
|  |  | Nails | Kg | 0.1 | 20.35 | 2.035 | Carp-1 | 1 | 1 | 26.25 | 0.75 | 35
|  |  | Battens | ml | 4 | 6 | 24 | D.Labour | 2 | 1 | 8.75 | 0.75 | 23.3333
[7 empty] | 53.2315 | [5 empty] | 107.2712 | [5 empty] | 0.85333 | 161.356 | 217.5635
76 | Pre-cast concre |  | 8cm Conc. | m2 | 1 | 188.0324 | 188.0324 | Forman | 1 | 1 | 20.8136 | 1 | 20.8136 | Tools | 2 | 1 | 0.32 | 1 | 0.64
| Pavement | m2 | Red ash | m3 | 0.1 | 65 | 6.5 | Mason-2 | 1 | 1 | 31.5 | 1 | 31.5
|  |  | Selected m. | m3 | 0.15 | 25 | 3.75 | D. laboure | 2 | 1 | 8.75 | 1 | 17.5
[7 empty] | 198.2824 | [5 empty] | 69.8136 | [5 empty] | 0.64 | 268.736 | 362.3488
8-GLAZING
77 | 3 mm thick |  | Glass | m2 | 1.1 | 102.61 | 112.871 | Forman | 1 | 0.2 | 20.8136 | 1.25 | 3.3302 | Tools | 2 | 1 | 0.32 | 1.25 | 0.512
| clear glass | m2 | putty | Kg | 0.4 | 8.95 | 3.58 | D. laborer | 1 | 1 | 8.75 | 1.25 | 7
[8 empty] | Glazer | 1 | 1 | 21 | 1.25 | 16.8
[7 empty] | 116.451 | [5 empty] | 27.1302 | [5 empty] | 0.512 | 144.0932 | 194.2873
78 | 4mm thick |  | Glass |  | 1.1 | 107.1 | 117.81 | Forman | 1 | 0.2 | 20.8136 | 1.25 | 3.3302 | Tools | 2 | 1 | 0.32 | 1.5 | 0.42667
| clear glass | m2 | putty | Kg | 0.4 | 8.95 | 3.58 | D. laborer | 1 | 1 | 8.75 | 1.25 | 7
[8 empty] | Glazer | 1 | 1 | 26.25 | 1.25 | 21
[7 empty] | 121.39 | [5 empty] | 31.3302 | [5 empty] | 0.42667 | 153.1468 | 206.4947
79 | 6 mm thick |  | Glass | m2 | 1.1 | 147.83 | 162.613 | Forman | 1 | 0.2 | 20.8136 | 1 | 4.1627 | Tools | 2 | 1 | 0.32 | 1 | 0.64
| clear glass | m2 | putty | Kg | 0.4 | 8.95 | 3.58 | D. laborer | 1 | 1 | 8.75 | 1 | 8.75
[8 empty] | Glazer | 1 | 1 | 26.25 | 1 | 26.25
[7 empty] | 166.193 | [5 empty] | 39.1627 | [5 empty] | 0.64 | 205.9957 | 277.7532
Painting
80 | Three coats |  | paint | Gal | 0.1 | 112.42 | 11.242 | Forman | 1 | 0.2 | 20.8136 | 1.75 | 2.3787 | Tools | 2 | 1 | 0.32 | 1.75 | 0.36571
| plastic emulsion |  | stucoo | Kg | 0.3 | 3 | 0.9 | D. laborer | 2 | 1 | 8.75 | 1.75 | 10
| paint | m2 | [5 empty] | painter | 1 | 1 | 21 | 1.75 | 12
[7 empty] | 12.142 | [5 empty] | 24.3787 | [5 empty] | 0.36571 | 36.8864 | 49.7356
81 | Gypsum fine coat | m2 | Gypsum | kg | 5 | 3 | 15 | Forman | 1 | 0.1 | 20.8136 | 1.25 | 1.6651 | Tools | 2 | 1 | 0.32 | 1.25 | 0.512
|  |  | glue | kg | 0.1 | 40 | 4 | Plaster | 1 | 1 | 35 | 1.25 | 28
|  |  | solvent | lit | 0.1 | 0.6 | 0.06 | D. laborer | 2 | 1 | 8.75 | 1.25 | 7
|  |  | wastage 5% |  |  | 0.5 | 0.953
[7 empty] | 20.013 | [5 empty] | 36.6651 | [5 empty] | 0.512 | 57.1901 | 77.1119
82 | Ditto but varnish |  | paint | Gal | 0.11 | 172.52 | 18.9772 | Forman | 1 | 1 | 20.8136 | 1.75 | 11.8935 | Tools | 2 | 1 | 0.32 | 1.75 | 0.36571
| paint | m2 | [5 empty] | Painter | 1 | 1 | 21 | 1.75 | 12
[8 empty] | D. laborer | 2 | 0.2 | 8.75 | 1.75 | 2
[7 empty] | 18.9772 | [5 empty] | 25.8935 | [5 empty] | 0.36571 | 45.2364 | 60.9943
83 | Ditto but synthetic |  | paint | Gal | 0.1 | 163.69 | 16.369 | painter | 1 | 1 | 3.75 | 2 | 1.875 | Tools | 2 | 1 | 0.32 | 2 | 0.32
| enamel paint | m2 | Glue | Kg | 0.3 | 15 | 4.5 | D.laboure | 2 | 1 | 1.06 | 2 | 1.06
[8 empty] | Forman | 1 | 0.2 | 4.5 | 2 | 0.45
[7 empty] | 20.869 | [5 empty] | 3.385 | [5 empty] | 0.32 | 24.574 | 33.1342
SANITARY INSTALLATION
PIPES
1 | Galvanized pipe | ml | Pipes | m | 1.05 | 13.043 | 13.6951 | Forman | 1 | 0.25 | 20.8136 | 2 | 2.6017 | Tools | 2 | 1 | 3 | 2 | 3
| Diameter 15mm |  | J.comp. | gram | 12 | 0.03 | 0.36 | Plumber | 1 | 1 | 9.625 | 2 | 4.8125
|  |  | Hemp | gram | 6 | 0.2 | 1.2 | Daily La. | 2 | 1 | 8.75 | 2 | 4.375
|  |  | Access. | No. | 0.2 | 2 | 0.4 | Chiseler | 1 | 1 | 26.25 | 2 | 13.125
[7 empty] | 15.6552 | [5 empty] | 24.9142 | [5 empty] | 3 | 43.5694 | 58.7465
2 | Galvanized pipe | ml | Pipes | m | 1.05 | 17.39 | 18.2595 | Forman | 1 | 0.25 | 20.8136 | 1.75 | 2.9734 | Tools | 2 | 1 | 3 | 1.75 | 3.4286
| Diameter20mm |  | J.comp. | gram | 12 | 0.03 | 0.36 | Plumber | 1 | 1 | 9.625 | 1.75 | 5.5
|  |  | Hemp | gram | 6 | 0.2 | 1.2 | Daily La. | 2 | 1 | 8.75 | 1.75 | 5
|  |  | Access. | No. | 0.2 | 3.5 | 0.7 | Chiseler | 1 | 1 | 26.25 | 1.75 | 15
[7 empty] | 20.5195 | [5 empty] | 28.4734 | [5 empty] | 3.4286 | 52.4214 | 70.6822
3 | Galvanized pipe | ml | Pipes | m | 1.05 | 24.63 | 25.8615 | Forman | 1 | 0.25 | 20.8136 | 1.5 | 3.4689 | Tools | 2 | 1 | 3 | 1.5 | 4
| Diameter 25mm |  | J.comp. | gram | 12 | 0.03 | 0.36 | Plumber | 1 | 1 | 9.625 | 1.5 | 6.4167
|  |  | Hemp | gram | 6 | 0.2 | 1.2 | Daily La. | 2 | 1 | 8.75 | 1.5 | 5.8333
|  |  | Access. | No. | 0.2 | 4 | 0.8 | Chiseler | 1 | 1 | 26.25 | 1.5 | 17.5
[7 empty] | 28.2215 | [5 empty] | 33.2189 | [5 empty] | 4 | 65.4404 | 88.2363
4 | Galvanized pipe | ml | Pipes | m | 1.05 | 330.48 | 347.004 | Forman | 1 | 0.25 | 20.8136 | 1.25 | 4.1627 | Tools | 2 | 1 | 3 | 1.25 | 4.8
| Diameter 32mm |  | J.comp. | gram | 12 | 0.03 | 0.36 | Plumber | 1 | 1 | 9.625 | 1.25 | 7.7
|  |  | Hemp | gram | 6 | 0.2 | 1.2 | Daily La. | 2 | 1 | 8.75 | 1.25 | 7
|  |  | Access. | No. | 0.2 | 5 | 1 | Chiseler | 1 | 1 | 26.25 | 1.25 | 21
[7 empty] | 349.564 | [5 empty] | 39.8627 | [5 empty] | 4.8 | 394.2267 | 531.5535
5 | Galvanized pipe | ml | Pipes | m | 1.05 | 42.03 | 44.1315 | Forman | 1 | 0.25 | 20.8136 | 1 | 5.2034 | Tools | 2 | 1 | 3 | 1 | 6
| Diameter 40mm |  | J.comp. | gram | 12 | 0.05 | 0.6 | Plumber | 1 | 1 | 9.625 | 1 | 9.625
|  |  | Hemp | gram | 6 | 0.3 | 1.8 | Daily La. | 2 | 1 | 8.75 | 1 | 8.75
|  |  | Access. | No. | 0.2 | 3.5 | 0.7 | Chiseler | 1 | 1 | 26.25 | 1 | 26.25
[7 empty] | 47.2315 | [5 empty] | 49.8284 | [5 empty] | 6 | 103.0599 | 138.9603
6 | Galvanized pipe | ml | Pipes | m | 1.05 | 50.72 | 53.256 | Forman | 1 | 0.25 | 20.8136 | 0.75 | 6.9379 | Tools | 2 | 1 | 3 | 0.75 | 8
| Diameter 50mm |  | J.comp. | gram | 12 | 0.07 | 0.84 | Plumber | 1 | 1 | 9.625 | 0.75 | 12.8333
|  |  | Hemp | gram | 6 | 0.5 | 3 | Daily La. | 2 | 1 | 8.75 | 0.75 | 11.6667
|  |  | Access. | No. | 0.2 | 6 | 1.2 | Chiseler | 1 | 1 | 26.25 | 0.75 | 35
[7 empty] | 58.296 | [5 empty] | 66.4379 | [5 empty] | 8 | 132.7339 | 178.971
7 | PVC PIPE
| Diameter 50mm | ml | Pipes | m | 1.05 | 11.6667 | 12.25 | Forman | 1 | 0.25 | 20.8136 | 2.5 | 2.0814 | Tools | 2 | 1 | 3 | 2.5 | 2.4
|  |  | Access. | No | 1 | 12.14 | 12.14 | Plumber | 1 | 1 | 9.625 | 2.5 | 3.85
|  |  | Adhesive | Kg | 0.12 | 42.3 | 5.076 | Daily La. | 2 | 1 | 8.75 | 2.5 | 3.5
[7 empty] | 29.466 | [5 empty] | 9.4314 | [5 empty] | 2.4 | 41.2974 | 55.6831
8 | Diameter 110mm | ml | Pipes | m | 1.05 | 30 | 31.5 | Forman | 1 | 0.25 | 20.8136 | 2 | 2.6017 | Tools | 2 | 1 | 3 | 2 | 3
|  |  | Access. | No | 1 | 22.48 | 22.48 | Plumber | 1 | 1 | 9.625 | 2 | 4.8125
|  |  | Adhesive | Kg | 0.12 | 42.3 | 5.076 | Daily La. | 2 | 1 | 8.75 | 2 | 4.375
[7 empty] | 59.056 | [5 empty] | 11.7892 | [5 empty] | 3 | 73.8452 | 99.5688
9 | Gate valves | No. | Valve | No | 1.05 | 15 | 15.75 | Forman | 1 | 0.25 | 20.8136 | 4 | 1.3009 | Tools | 2 | 1 | 0.4 | 4 | 0.2
| Diameter 15mm |  | J.comp. | Kg | 0.04 | 0.03 | 0.0012 | Plumber | 1 | 1 | 9.625 | 4 | 2.4062
|  |  | Hemp | Kg | 0.02 | 0.2 | 0.004 | Daily La. | 2 | 1 | 8.75 | 4 | 2.1875
[7 empty] | 15.7552 | [5 empty] | 5.8946 | [5 empty] | 0.2 | 21.8498 | 29.4611
10 | Gate valves | No. | Valve | No | 1 | 313.09 | 313.09 | Forman | 1 | 0.25 | 20.8136 | 4 | 1.3009 | Tools | 2 | 1 | 3 | 4 | 1.5
| Diameter 20mm |  | J.comp. | Kg | 0.04 | 0.03 | 0.0012 | Plumber | 1 | 1 | 9.625 | 4 | 2.4062
|  |  | Hemp | Kg | 0.02 | 0.2 | 0.004 | Daily La. | 2 | 1 | 8.75 | 4 | 4.375
[7 empty] | 313.0952 | [5 empty] | 8.0821 | [5 empty] | 1.5 | 322.6773 | 435.0802
11 | Gate valves | No. | Valve | No | 1 | 330.48 | 330.48 | Forman | 1 | 0.25 | 20.8136 | 3 | 1.7345 | Tools | 2 | 1 | 3 | 3 | 2
| Diameter 25mm |  | J.comp. | Kg | 0.04 | 0.03 | 0.0012 | Plumber | 1 | 1 | 9.625 | 3 | 3.2083
|  |  | Hemp | Kg | 0.02 | 0.2 | 0.004 | Daily La. | 2 | 1 | 8.75 | 3 | 5.8333
[7 empty] | 330.4852 | [5 empty] | 10.7761 | [5 empty] | 2 | 343.2613 | 462.8346
12 | Gate valves | No. | Valve | No | 1 | 330.48 | 330.48 | Forman | 1 | 0.25 | 20.8136 | 3 | 1.7345 | Tools | 4 | 1 | 3 | 3 | 4
| Diameter 32mm |  | J.comp. | Kg | 0.04 | 0.03 | 0.0012 | Plumber | 1 | 1 | 9.625 | 3 | 3.2083
|  |  | Hemp | Kg | 0.02 | 0.2 | 0.004 | Daily La. | 2 | 1 | 8.75 | 3 | 5.8333
[7 empty] | 330.4852 | [5 empty] | 10.7761 | [5 empty] | 4 | 345.2613 | 465.5312
13 | Gate valves | No. | Valve | No | 1 | 52.17 | 52.17 | Forman | 1 | 0.25 | 20.8136 | 3 | 1.7345 | Tools | 2 | 1 | 3 | 3 | 2
| Diameter 40mm |  | J.comp. | Kg | 0.04 | 0.05 | 0.002 | Plumber | 1 | 1 | 9.625 | 3 | 3.2083
|  |  | Hemp | Kg | 0.02 | 0.3 | 0.006 | Daily La. | 2 | 1 | 8.75 | 3 | 5.8333
[7 empty] | 52.178 | [5 empty] | 10.7761 | [5 empty] | 2 | 64.9541 | 87.5806
14 | Gate valves | No. | Valve | No | 1.05 | 165.22 | 173.481 | Forman | 1 | 0.25 | 20.8136 | 2.5 | 2.0814 | Tools | 2 | 1 | 3 | 2.5 | 2.4
| Diameter 50mm |  | J.comp. | Kg | 0.04 | 0.07 | 0.0028 | Plumber | 1 | 1 | 9.625 | 2.5 | 3.85
|  |  | Hemp | Kg | 0.02 | 0.5 | 0.01 | Daily La. | 2 | 1 | 8.75 | 2.5 | 7
[7 empty] | 173.4938 | [5 empty] | 12.9314 | [5 empty] | 2.4 | 188.8252 | 254.6014
15 | Gate valves | No. | Valve | No | 1.05 | 200 | 210 | Forman | 1 | 0.25 | 20.8136 | 2.5 | 2.0814 | Tools | 2 | 1 | 3 | 2.5 | 2.4
| Diameter 60mm |  | J.comp. | Kg | 0.04 | 0.03 | 0.0012 | Plumber | 1 | 1 | 9.625 | 2.5 | 3.85
|  |  | Hemp | Kg | 0.02 | 0.2 | 0.004 | Daily La. | 2 | 1 | 8.75 | 2.5 | 7
[7 empty] | 210.0052 | [5 empty] | 12.9314 | [5 empty] | 2.4 | 225.3366 | 303.8313
16 | Gate valves | No. | Valve | No | 1.05 | 252.17 | 264.7785 | Forman | 1 | 0.25 | 20.8136 | 2 | 2.6017 | Tools | 2 | 1 | 3 | 2 | 3
| Diameter 75mm |  | J.comp. | Kg | 0.04 | 0.03 | 0.0012 | Plumber | 1 | 1 | 9.625 | 2 | 4.8125
|  |  | Hemp | Kg | 0.02 | 0.2 | 0.004 | Daily La. | 2 | 1 | 8.75 | 2 | 8.75
[7 empty] | 264.7837 | [5 empty] | 16.1642 | [5 empty] | 3 | 283.9479 | 382.8596
17 | Hand Wash | No. | Hand | pc | 1.05 | 1367.82 | 1436.211 | Forman | 1 | 0.25 | 20.8136 | 0.25 | 20.8136 | Tools | 2 | 1 | 3 | 0.25 | 24
| Basin with all |  | wash |  |  |  |  | Plumber | 1 | 1 | 9.625 | 0.25 | 38.5
| accessaries | [6 empty] | Daily La. | 2 | 1 | 8.75 | 0.25 | 70
[8 empty] | Plasterer | 1 | 0.25 | 35 | 0.25 | 35
[7 empty] | 1436.211 | [5 empty] | 164.3136 | [5 empty] | 24 | 1624.5246 | 2190.4189
18 | WC/low flush | No. | wc | pc | 1.05 | 1454.78 | 1527.519 | Forman | 1 | 0.25 | 20.8136 | 0.2 | 26.017 | Tools | 2 | 1 | 3 | 0.2 | 30
| with all access. | [6 empty] | Plumber | 1 | 1 | 9.625 | 0.2 | 48.125
[8 empty] | Daily La. | 2 | 1 | 8.75 | 0.2 | 43.75
[8 empty] | Plasterer | 1 | 0.25 | 35 | 0.2 | 43.75
[7 empty] | 1527.519 | [5 empty] | 161.642 | [5 empty] | 30 | 1719.161 | 2318.0214
19 | Urinal with all | No. | urinal | pc | 1.05 | 250 | 262.5 | Forman | 1 | 0.25 | 20.8136 | 0.25 | 20.8136 | Tools | 2 | 1 | 3 | 0.25 | 24
| accessories | [6 empty] | Plumber | 1 | 1 | 9.625 | 0.25 | 38.5
[8 empty] | Daily La. | 2 | 1 | 8.75 | 0.25 | 35
[8 empty] | Plasterer | 1 | 0.25 | 35 | 0.25 | 35
[7 empty] | 262.5 | [5 empty] | 129.3136 | [5 empty] | 24 | 415.8136 | 560.66
20 | Bath tub with | No. | Buth tub | No | 1.05 | 1100 | 1155 | Forman | 1 | 0.25 | 20.8136 | 0.125 | 41.6273 | Tools | 2 | 1 | 3 | 0.125 | 48
| all accessaries | [6 empty] | Plumber | 1 | 1 | 9.625 | 0.125 | 77
|  |  | Hemp | Kg | 0.12 |  |  | Daily La. | 2 | 1 | 8.75 | 0.125 | 70
[8 empty] | Plasterer | 1 | 0.25 | 35 | 0.125 | 70
[7 empty] | 1155 | [5 empty] | 258.6273 | [5 empty] | 48 | 1461.6273 | 1970.7771
21 | Water heater all | No. | Heater | No | 1.05 | 3113.04 | 3268.692 | Forman | 1 | 0.25 | 20.8136 | 0.125 | 41.6273 | Tools | 2 | 1 | 3 | 0.125 | 48
| accessaries (100lits) |  | Hemp | Kg | 0.03 |  |  | Plumber | 1 | 1 | 9.625 | 0.125 | 77
|  |  | Bolt | No | 4.2 |  |  | Daily La. | 2 | 1 | 8.75 | 0.125 | 70
[8 empty] | Plasterer | 1 | 0.25 | 35 | 0.125 | 70
[7 empty] | 3268.692 | [5 empty] | 258.6273 | [5 empty] | 48 | 3575.3193 | 4820.7622
22 | Shower unit | No | Shower | No | 1.05 | 1437.37 | 1509.2385 | Forman | 1 | 0.25 | 20.8136 | 0.25 | 20.8136 | Tools | 2 | 1 | 3 | 0.25 | 24
| all accessaries |  | Mortar | m3 | 0.06 | 1735.8393 | 104.1504 | Plumber | 1 | 1 | 9.625 | 0.25 | 38.5
|  |  | Hemp | Kg | 0.12 | 0.2 | 0.024 | Daily La. | 2 | 1 | 8.75 | 0.25 | 35
[8 empty] | Plasterer | 1 | 0.25 | 35 | 0.25 | 35
[7 empty] | 1613.4129 | [5 empty] | 129.3136 | [5 empty] | 24 | 1766.7265 | 2382.156
23 | Sink | No. | Sink | No | 1.05 | 250 | 262.5 | Forman | 1 | 0.25 | 20.8136 | 0.25 | 20.8136 | Tools | 2 | 1 | 3 | 0.25 | 24
| Single bowl with | [6 empty] | Plumber | 1 | 1 | 9.625 | 0.25 | 38.5
| all accessaries | [6 empty] | Daily La. | 2 | 1 | 8.75 | 0.25 | 35
[7 empty] | 262.5 | [5 empty] | 94.3136 | [5 empty] | 24 | 380.8136 | 513.468
24 | Double bowl | No. | Sink | No | 1.05 | 350 | 367.5 | Forman | 1 | 0.25 | 20.8136 | 0.25 | 20.8136 | Tools | 2 | 1 | 3 | 0.25 | 24
[8 empty] | Plumber | 1 | 1 | 9.625 | 0.25 | 38.5
[8 empty] | Daily La. | 2 | 1 | 8.75 | 0.25 | 35
[7 empty] | 367.5 | [5 empty] | 94.3136 | [5 empty] | 24 | 485.8136 | 655.0442
25 | Tiolet paper | No. | Holder | No | 1.05 | 104.59 | 109.8195 | Forman | 1 | 0.25 | 20.8136 | 4 | 1.3009 | Tools | 2 | 1 | 0.4 | 4 | 0.2
| holder | [6 empty] | Plumber | 1 | 1 | 9.625 | 4 | 2.4062
[8 empty] | Daily La. | 2 | 1 | 8.75 | 4 | 2.1875
[7 empty] | 109.8195 | [5 empty] | 5.8946 | [5 empty] | 0.2 | 115.9141 | 156.2921
26 | Soap holder | No. | Soap holder with all | No | 1.05 | 104.59 | 109.8195 | Forman | 1 | 0.25 | 20.8136 | 4 | 1.3009 | Tools | 2 | 1 | 0.4 | 4 | 0.2
|  |  | accessories |  |  |  |  | Plumber | 1 | 1 | 9.625 | 4 | 2.4062
[8 empty] | Daily La. | 2 | 1 | 8.75 | 4 | 2.1875
[7 empty] | 109.8195 | [5 empty] | 5.8946 | [5 empty] | 0.2 | 115.9141 | 156.2921
27 | Towel Rail/Hook | No. | Rail/Hook | No | 1.05 | 104.59 | 109.8195 | Forman | 1 | 0.25 | 20.8136 | 4 | 1.3009 | Tools | 2 | 1 | 0.4 | 4 | 0.2
[8 empty] | Plumber | 1 | 1 | 9.625 | 4 | 2.4062
[8 empty] | Daily La. | 2 | 1 | 8.75 | 4 | 2.1875
[7 empty] | 109.8195 | [5 empty] | 5.8946 | [5 empty] | 0.2 | 115.9141 | 156.2921
28 | Floor drain | No. | Drain | No | 1.05 | 39.13 | 41.0865 | Forman | 1 | 0.25 | 20.8136 | 4 | 1.3009 | Tools | 2 | 1 | 0.4 | 4 | 0.2
|  |  | Hemp | Kg | 0.12 | 0.2 | 0.024 | Plumber | 1 | 1 | 9.625 | 4 | 2.4062
[8 empty] | Daily La. | 2 | 1 | 8.75 | 4 | 2.1875
[7 empty] | 41.1105 | [5 empty] | 5.8946 | [5 empty] | 0.2 | 47.2051 | 63.6487
29 | Concrete trough |  | Trough | No | 1.05 | 297.06 | 311.913 | Forman | 1 | 0.25 | 20.8136 | 0.5 | 10.4068 | Tools | 4 | 1 | 0.4 | 0.5 | 3.2
| size (1.10x0.60x0.57)m. | No. | Drain with | NO | 1.05 | 80 | 84 | Plumber | 1 | 1 | 9.625 | 0.5 | 19.25
|  |  | smell trap | Kg | 0.12 | 0.2 | 0.024 | Daily La. | 4 | 1 | 8.75 | 0.5 | 17.5
|  |  | Hemp | m3 | 0.005 | 398 | 1.99 | Plasterer | 1 | 1 | 35 | 0.5 | 70
|  |  | Mortar Chain, | No | 1.05 | 20 | 21
holder & plug
[7 empty] | 418.927 | [5 empty] | 117.1568 | [5 empty] | 3.2 | 539.2838 | 727.1404
Electrical Instalation
1 | Main distribution board | Pc | 1 pc main MCCB of 320A, 3ph, Icu=50KA. | Pc | 1 | 4539 | 4539 | Electrici. | 1 | 1 | 15.4577 | 0.1 | 154.5775 | Tools | 4 | 1 | 0.4 | 0.1 | 16
| MDB-4-GF |  | 2 pcs MCCB of 100A, 3ph, Icu=25KA. | Pc | 2 | 1180 | 2360 | Helper | 1 | 1 | 4.375 | 0.1 | 43.75
|  |  | 3 pcs MCB of 50A, 3ph, Icu=15KA. | Pc | 3 | 290 | 870 | Chiseler | 1 | 0.5 | 26.25 | 0.1 | 131.25
|  |  | 1 pc MCB of 40A, 3ph, Icu=15KA. | Pc | 1 | 200 | 200
|  |  | 8 pcs MCB of 25A, 1ph, Icu=10KA. | Pc | 8 | 60 | 480
|  |  | 4 pcs MCB of 16A, 1ph, Icu=6KA. | Pc | 4 | 60 | 240
|  |  | 6 pcs MCB of 10A, 1ph, Icu=6KA. | Pc | 6 | 60 | 360
|  |  | 7 pcs contactor K1-K10 with 2N/O contacts of 20A/2P, | Pc | 7 | 200 | 1400
|  |  | coil 220Vac |  |  |  | 0
|  |  | 7 pcs Auto /off/ manual (3-fixed positions) control switch | Pc | 7 | 200 | 1400
|  |  | 1 pc 24 hour time switch with 50 hours of buck-up power | Pc | 1 | 1500 | 1500
|  | Pc | 1 pc factory made drawing pocket, Legrand or equivalent. | Pc | 1 | 500 | 500
|  |  | Bus bar of 400 A | Pc | 1 | 4539 | 4539
|  |  | Bard | Pc | 1 | 2500 | 2500
[7 empty] | 20888 | [5 empty] | 329.5775 | [5 empty] | 16 | 21233.5775 | 28630.1785
2 | Sub distrbution board |  | 1 pc main MCB of 50A, 3ph, Icu=15KA. | Pc | 1 | 200 | 200 | Electrici. | 1 | 1 | 15.4577 | 0.25 | 61.831 | Tools | 4 | 1 | 0.4 | 0.5 | 3.2
| SDB-4-1F |  | 9 pcs MCB of 25A, 1ph, Icu=10KA. | Pc | 9 | 60 | 540 | Helper | 1 | 1 | 4.375 | 0.25 | 17.5
|  |  | 1 pc MCB of 16A, 1ph, Icu=6KA. | Pc | 1 | 60 | 60 | Chiseler | 1 | 0.5 | 26.25 | 0.25 | 52.5
|  |  | all complete with bus bar system of 63A and ample | Pc | 1 | 290 | 290
|  |  | reserve spaces. |  |  |  | 0
|  |  | Boards | Pc | 1 | 500 | 500
[7 empty] | 1590 | [5 empty] | 131.831 | [5 empty] | 3.2 | 1725.031 | 2325.9361
3 | Sub distrbution board |  | 1 pc main MCCB of 100A, 3ph, Icu=25KA. | Pc | 1 | 1180 | 1180 | Electrici. | 1 | 1 | 15.4577 | 0.25 | 61.831 | Tools | 4 | 1 | 0.4 | 0.5 | 3.2
| SDB-4-2F |  | 10 pcs MCB of 32A, 1ph, Icu=10KA. | Pc | 10 | 60 | 600 | Helper | 1 | 1 | 4.375 | 0.25 | 17.5
|  |  | 7 pcs MCB of 16A, 1ph, Icu=6KA. | Pc | 7 | 60 | 420 | Chiseler | 1 | 0.5 | 26.25 | 0.25 | 52.5
|  |  | 1 pc MCB of 10A, 1ph, Icu=6KA. | Pc | 1 | 60 | 60
|  |  | all complete with bus bar system of 160A and ample | Pc | 1 | 2551 | 2551
reserve spaces.
|  |  | Boards | Pc | 1 | 750 | 750
[7 empty] | 5561 | [5 empty] | 131.831 | [5 empty] | 3.2 | 5696.031 | 7680.2124
4 | Sub distrbution board SDB-4-4F |  | 1 pc main MCB of 50A, 3ph, Icu=15KA. | Pc | 1 | 290 | 290 | Electrici. | 1 | 1 | 15.4577 | 0.25 | 61.831 | Tools | 4 | 1 | 0.4 | 0.25 | 6.4
|  |  | 12 pcs MCB of 16A, 1ph, Icu=6KA. | Pc | 12 | 60 | 720 | Helper | 1 | 1 | 4.375 | 0.25 | 17.5
|  |  | 5 pcs MCB of 10A, 1ph, Icu=6KA. | Pc | 5 | 60 | 300 | Chiseler | 1 | 0.5 | 26.25 | 0.25 | 52.5
|  |  | all complete with bus bar system of 63A and ample | Pc | 1 | 290 | 290
reserve spaces.
|  |  | Boards | Pc | 1 | 400 | 400
[7 empty] | 2000 | [5 empty] | 131.831 | [5 empty] | 6.4 | 2138.231 | 2883.0721
5 | Sub distrbution board SDB-4-5F |  | 1 pc main MCB of 50A, 3ph, Icu=15KA. | Pc | 1 | 290 | 290 | Electrici. | 1 | 1 | 15.4577 | 0.25 | 61.831 | Tools | 4 | 1 | 0.4 | 0.25 | 6.4
|  |  | 5 pcs MCB of 32A, 1ph, Icu=10KA. | Pc | 5 | 60 | 300 | Helper | 1 | 1 | 4.375 | 0.25 | 17.5
|  |  | 4 pcs MCB of 16A, 1ph, Icu=6KA. | Pc | 4 | 60 | 240 | Chiseler | 1 | 0.5 | 26.25 | 0.25 | 52.5
|  |  | 1 pc MCB of 10A, 1ph, Icu=6KA. | Pc | 1 | 60 | 60
|  |  | all complete with bus bar system of 63A and ample | Pc | 1 | 290 | 290
reserve spaces.
|  |  | Board | Pc | 1 | 400 | 400
[7 empty] | 1580 | [5 empty] | 131.831 | [5 empty] | 6.4 | 1718.231 | 2316.7674
6 | Sub distrbution board SDB-4-5F |  | 1 pc main MCB of 25A, 1ph, Icu=10KA. | Pc | 1 | 60 | 60 | Electrici. | 1 | 1 | 15.4577 | 0.5 | 30.9155 | Tools | 4 | 1 | 0.4 | 0.5 | 3.2
|  |  | 1 pc MCB of 16A, 1ph, Icu=6KA. | Pc | 1 | 60 | 60 | Helper | 1 | 1 | 4.375 | 0.5 | 8.75
|  |  | 1 pc MCB of 10A, 1ph, Icu=6KA. | Pc | 1 | 60 | 60 | Chiseler | 1 | 0.5 | 26.25 | 0.5 | 26.25
|  |  | all complete with phase bar system of 63A and ample | Pc | 1 | 290 | 290
reserve spaces.
|  |  | Board | Pc | 1 | 350 | 350
[7 empty] | 820 | [5 empty] | 65.9155 | [5 empty] | 3.2 | 889.1155 | 1198.834
7 | Sub distrbution board SDB-4-5F |  | 1 pc main MCB of 32A, 1ph, Icu=10KA. | Pc | 1 | 95 | 95 | Electrici. | 1 | 1 | 15.4577 | 0.5 | 30.9155 | Tools | 4 | 1 | 0.4 | 0.5 | 3.2
|  |  | 2 pcs MCB of 16A, 1ph, Icu=6KA. | Pc | 9 | 78 | 702 | Helper | 1 | 1 | 4.375 | 0.5 | 8.75
|  |  | 1 pc MCB of 10A, 1ph, Icu=6KA. | Pc | 2 | 78 | 156 | Chiseler | 1 | 0.5 | 26.25 | 0.5 | 26.25
|  |  | all complete with phase bar system of 63A and ample | Pc | 1 | 580 | 580
|  |  | reserve spaces. |  |  |  | 0
|  |  | Board | Pc | 1 | 350 | 350
[7 empty] | 1883 | [5 empty] | 65.9155 | [5 empty] | 3.2 | 1952.1155 | 2632.1243
8 | SDB-1-GF-COM |  | 1 pc main MCB of 63A, 3ph, Icu=15KA. | Pc | 1 | 290 | 290 | Electrici. | 1 | 1 | 15.4577 | 0.5 | 30.9155 | Tools | 4 | 1 | 0.4 | 0.5 | 3.2
|  |  | 1 pc MCB of 40A, 3ph, Icu=15KA. | Pc | 1 | 200 | 200 | Helper | 1 | 1 | 4.375 | 0.5 | 8.75
|  |  | 1 pc MCB of 16A, 3ph, Icu=10KA. | Pc | 1 | 180 | 180 | Chiseler | 1 | 0.5 | 26.25 | 0.5 | 26.25
|  |  | 1 pc MCB of 25A, 3ph, Icu=10KA. | Pc | 1 | 180 | 180
|  |  | 1 pc MCB of 16A, 1ph, Icu=6KA. | Pc | 1 | 60 | 60
|  |  | 4 pcs MCB of 10A, 1ph, Icu=6KA. | Pc | 4 | 60 | 240
|  |  | 1 pc contactor K1 with 2N/O contacts of 20 A/2P, coil 220Vac | Pc | 1 | 500 | 500
|  |  | 1 pc Auto/off/manual (3-fixed positions) control switch | Pc | 1 | 500 | 500
|  |  | 1 pc 24 hour time switch with 50 hours of buck-up power | Pc | 1 | 1500 | 1500
|  |  | 1 pc factory made drawing pocket, Legrand or equivalent. | Pc | 1 | 500 | 500
|  |  | all complete with bus bar system of 100A and ample | Pc | 1 | 1180 | 1180
reserve spaces.
|  |  | Board | Pc | 1 | 1000 | 1000
[7 empty] | 6330 | [5 empty] | 65.9155 | [5 empty] | 3.2 | 6399.1155 | 8628.2125
9 | SDB-1-GF-COM |  | 1 pc main MCB of 50A, 1ph, Icu=15KA. | Pc | 1 | 290 | 290 | Electrici. | 1 | 1 | 15.4577 | 0.5 | 30.9155 | Tools | 4 | 1 | 0.4 | 0.5 | 3.2
|  |  | 1 pc MCB of 25A, 1ph, Icu=10KA. | Pc | 1 | 60 | 60 | Helper | 1 | 1 | 4.375 | 0.5 | 8.75
|  |  | 6 pcs MCB of 16A, 1ph, Icu=6KA. | Pc | 6 | 60 | 360 | Chiseler | 1 | 0.5 | 26.25 | 0.5 | 26.25
|  |  | 3 pcs MCB of 10A, 1ph, Icu=6KA. | Pc | 3 | 60 | 180
|  |  | all complete with bus bar system of 63A and ample | Pc | 1 | 290 | 290
reserve spaces.
|  |  | Board | Pc | 1 | 500 | 500
[7 empty] | 1680 | [5 empty] | 65.9155 | [5 empty] | 3.2 | 1749.1155 | 2358.4104
10 | SDB-1-GF-COM |  | 1 pc main switch of 600A/3P, Icu=70KA | Pc | 1 | 7500 | 7500 | Electrici. | 1 | 1 | 15.4577 | 0.05 | 309.155 | Tools | 4 | 1 | 0.4 | 0.05 | 32
|  |  | 1 pc MCCB of 320A/3P, Icu=50KA | Pc | 1 | 5200 | 5200 | Helper | 1 | 1 | 4.375 | 0.05 | 87.5
|  |  | 1 pc MCCB of 160A/3P, Icu=50KA | Pc | 1 | 2551 | 2551 | Chiseler | 1 | 0.5 | 26.25 | 0.05 | 262.5
|  |  | 1 pc MCCB of 125A/3P, Icu=50KA | Pc | 1 | 1180 | 1180
|  |  | 3 pcs MCCB of 25A/3P, Icu=25KA | Pc | 1 | 180 | 180
|  |  | 3 pcs ammeters: 0-1000A | Pc | 3 | 4500 | 13500
|  |  | 3 pcs current transformers: 1000/5A | Pc | 3 | 5200 | 15600
|  |  | 1 pc Voltmeter with selector switch | Pc | 1 | 1500 | 1500
|  |  | 1 pc frequency meter |  | 1 | 1000 | 1000
|  |  | 1 pc digital Kwh meter | Pc | 1 | 4500 | 4500
|  |  | Board | Pc | 1 | 5500 | 5500
[7 empty] | 58211 | [5 empty] | 659.155 | [5 empty] | 32 | 58902.155 | 79420.3997
11 | Light point |  | Conduit | m | 4.8 | 6 | 28.8 | Electrici. | 1 | 1 | 7.9875 | 1 | 7.9875 | Tools | 4 | 1 | 0.4 | 1 | 1.6
| (dormitory,Apart. |  | Pvc condu. | m | 9.4 | 14 | 131.6 | Helper | 1 | 1 | 3.55 | 1 | 3.55
|  |  | J.box | no | 0.5 | 2 | 1 | Chiseler | 1 | 0.5 | 3.55 | 1 | 1.775
|  |  | Connector | no | 1 | 0.75 | 0.75
[7 empty] | 162.15 | [5 empty] | 13.3125 | [5 empty] | 1.6 | 177.0625 | 238.7413
12 | Light point |  | Conduit | m | 22.7 | 3 | 68.1 | Electrici. | 1 | 1 | 7.9875 | 0.5 | 15.975 | Tools | 4 | 1 | 0.4 | 1 | 1.6
| Work shop/Store |  | Pvc condu. | m | 20 | 7 | 140 | Helper | 1 | 1 | 3.55 | 0.5 | 7.1
|  |  | J.box | no | 1 | 1 | 1 | Chiseler | 1 | 0.5 | 3.55 | 0.5 | 3.55
|  |  | Connector | no | 1 | 0.75 | 0.75
[7 empty] | 209.85 | [5 empty] | 26.625 | [5 empty] | 1.6 | 238.075 | 321.0071
13 | Light point |  | Conduit | m | 3 | 3 | 9 | Electrici. | 1 | 1 | 7.9875 | 1 | 7.9875 | Tools | 4 | 1 | 0.4 | 1 | 1.6
| Work shop/Store |  | Pvc condu. | m | 17.7 | 7 | 123.9 | Helper | 1 | 1 | 3.55 | 1 | 3.55
| (Contineous) |  | J.box | no | 1 | 1 | 1 | Chiseler | 1 | 0.5 | 3.55 | 1 | 1.775
|  |  | Connector | no | 1 | 0.75 | 0.75
[7 empty] | 134.65 | [5 empty] | 13.3125 | [5 empty] | 1.6 | 149.5625 | 201.6618
14 | Light point |  | Conduit | m | 5.7 | 3 | 17.1 | Electrici. | 1 | 1 | 7.9875 | 1 | 7.9875 | Tools | 4 | 1 | 0.4 | 1 | 1.6
| (Office) |  | Conductor | m | 11.4 | 7 | 79.8 | Helper | 1 | 1 | 3.55 | 1 | 3.55
|  |  | J.box | no | 1 | 1 | 1 | Chiseler | 1 | 0.5 | 3.55 | 1 | 1.775
|  |  | Connector | no | 1 | 0.75 | 0.75
[7 empty] | 98.65 | [5 empty] | 13.3125 | [5 empty] | 1.6 | 113.5625 | 153.1214
15 | SWITCH |  | switch | no | 1 | 29 | 29 | Electrici. | 1 | 1 | 7.9875 | 4 | 1.9969 | Tools | 4 | 1 | 0.4 | 4 | 0.4
| Legrand | [6 empty] | Helper | 1 | 1 | 3.55 | 4 | 0.8875
Single Pole Switch)
[7 empty] | 29 | [5 empty] | 2.8844 | [5 empty] | 0.4 | 32.2844 | 43.5305
16 | Legrand |  | switch | no | 1 | 35 | 35 | Electrici. | 1 | 1 | 7.9875 | 4 | 1.9969 | Tools | 4 | 1 | 0.4 | 4 | 0.4
| Two Way | [6 empty] | Helper | 1 | 1 | 3.55 | 4 | 0.8875
Switch
[7 empty] | 35 | [5 empty] | 2.8844 | [5 empty] | 0.4 | 38.2844 | 51.6205
17 | Legrand |  | switch | no | 1 | 48 | 48 | Electrici. | 1 | 1 | 7.9875 | 4 | 1.9969 | Tools | 4 | 1 | 0.4 | 4 | 0.4
| Two-gang | [6 empty] | Helper | 1 | 1 | 3.55 | 4 | 0.8875
single Switch
[7 empty] | 48 | [5 empty] | 2.8844 | [5 empty] | 0.4 | 51.2844 | 69.149
18 | Legrand |  | switch | no | 1 | 52 | 52 | Electrici. | 1 | 1 | 7.9875 | 4 | 1.9969 | Tools | 4 | 1 | 0.4 | 4 | 0.4
| Two-gang | [6 empty] | Helper | 1 | 1 | 3.55 | 4 | 0.8875
two way Switch
[7 empty] | 52 | [5 empty] | 2.8844 | [5 empty] | 0.4 | 55.2844 | 74.5424
19 | Legrand |  | switch | no | 1 | 65 | 65 | Electrici. | 1 | 1 | 7.9875 | 4 | 1.9969 | Tools | 4 | 1 | 0.4 | 4 | 0.4
| Intermediate | [6 empty] | Helper | 1 | 1 | 3.55 | 4 | 0.8875
Switch
[7 empty] | 65 | [5 empty] | 2.8844 | [5 empty] | 0.4 | 68.2844 | 92.0709
20 | Socket Outlet |  | Out let | no | 1 | 28 | 28 | Electrici. | 1 | 1 | 7.9875 | 1 | 7.9875 | Tools | 4 | 1 | 0.4 | 1 | 1.6
| Residence/Dorm. |  | Conductor m | m | 11.2 | 20 | 224 | Helper | 1 | 1 | 3.55 | 1 | 3.55
| Apartement |  | Conduit | m | 5.6 | 6 | 33.6 | Plasterer | 1 | 0.5 | 6.2125 | 1 | 3.1062
|  |  | Junct.box | no | 1 | 0.75 | 0.75
[7 empty] | 286.35 | [5 empty] | 14.6437 | [5 empty] | 1.6 | 302.5938 | 408.0006
21 | Socket Outlet |  | Out let | no | 1 | 28 | 28 | Electrici. | 1 | 1 | 7.9875 | 1 | 7.9875 | Tools | 4 | 1 | 0.4 | 1 | 1.6
| Workshop/store/ |  | Conductor m | m | 33 | 20 | 660 | Helper | 1 | 1 | 3.55 | 1 | 3.55
|  |  | Conduit | m | 16.5 | 3 | 49.5 | Plasterer | 1 | 0.5 | 6.2125 | 1 | 3.1062
|  |  | Junct.box | no | 1 | 0.75 | 0.75
[7 empty] | 738.25 | [5 empty] | 14.6437 | [5 empty] | 1.6 | 754.4937 | 1017.3175
22 | Socket Outlet |  | Out let | no | 1 | 14 | 14 | Electrici. | 1 | 1 | 7.9875 | 1 | 7.9875 | Tools | 4 | 1 | 0.4 | 1 | 1.6
| Workshop/store/ |  | Conductor m | m | 10 | 8 | 80 | Helper | 1 | 1 | 3.55 | 1 | 3.55
|  |  | Conduit | m | 5 | 3 | 15 | Plasterer | 1 | 0.5 | 6.2125 | 1 | 3.1062
|  |  | Junct.box | no | 1 | 0.75 | 0.75
[7 empty] | 109.75 | [5 empty] | 14.6437 | [5 empty] | 1.6 | 125.9938 | 169.883
23 | Bell Point |  | Out let | no | 1 | 14 | 14 | Electrici. | 1 | 1 | 7.9875 | 1 | 7.9875 | Tools | 4 | 1 | 0.4 | 1 | 1.6
|  |  | Conductor m | m | 4.7 | 5 | 23.5 | Helper | 1 | 1 | 3.55 | 1 | 3.55
|  |  | Conduit | m | 2.4 | 3 | 7.2 | Plasterer | 1 | 0.5 | 6.2125 | 1 | 3.1062
|  |  | Junct.box | no | 0.33 | 0.75 | 0.2475
[7 empty] | 44.9475 | [5 empty] | 14.6437 | [5 empty] | 1.6 | 61.1913 | 82.5069
24 | Fan Out let |  | Switch | no | 1 | 14 | 14 | Electrici. | 1 | 1 | 7.9875 | 1 | 7.9875 | Tools | 4 | 1 | 0.4 | 1 | 1.6
|  |  | Conductor m | m | 8 | 5 | 40 | Helper | 1 | 1 | 3.55 | 1 | 3.55
|  |  | Conduit | m | 4 | 3 | 12 | Plasterer | 1 | 0.5 | 6.2125 | 1 | 3.1062
|  |  | Junct.box | no | 1 | 0.75 | 0.75
[7 empty] | 66.75 | [5 empty] | 14.6437 | [5 empty] | 1.6 | 82.9938 | 111.9042
25 | Telephone Out |  | Switchbox no |  | 1 | 45 | 45 | Electrici. | 1 | 1 | 7.9875 | 1 | 7.9875 | Tools | 4 | 1 | 0.4 | 1 | 1.6
| let |  | Conduit | m | 4 | 46 | 184 | Helper | 1 | 1 | 3.55 | 1 | 3.55
|  |  | Junct.box | no | 1 | 0.75 | 0.75 | Plasterer | 1 | 0.5 | 6.2125 | 1 | 3.1062
[7 empty] | 229.75 | [5 empty] | 14.6437 | [5 empty] | 1.6 | 245.9938 | 331.6843
26 | TV out let |  | Flat twin
|  |  | TV cable | m | 8 | 18 | 144 | Electrici. | 1 | 1 | 7.9875 | 1 | 7.9875 | Tools | 4 | 1 | 0.4 | 1 | 1.6
|  |  | Conduit | m | 4 | 6 | 24 | Helper | 1 | 1 | 3.55 | 1 | 3.55
|  |  | Junct.box | no | 0.5 | 0.75 | 0.375 | Plasterer | 1 | 0.5 | 6.2125 | 1 | 3.1062
[7 empty] | 168.375 | [5 empty] | 14.6437 | [5 empty] | 1.6 | 184.6188 | 248.9297
27 | FIXTURES |  | Buzzer | no | 1.1 | 130.43 | 143.473 | Electrici. | 1 | 1 | 7.9875 | 1 | 7.9875 | Tools | 4 | 1 | 0.4 | 1 | 1.6
| Bell System |  | Indicater (12) | no | 1 | 826.09 | 826.09 | Helper | 1 | 1 | 3.55 | 1 | 3.55
[8 empty] | Plasterer | 1 | 0.5 | 6.2125 | 1 | 3.1062
[7 empty] | 969.563 | [5 empty] | 14.6437 | [5 empty] | 1.6 | 985.8068 | 1329.2072
28 | Fans |  | Fans | no | 1 | 750 | 750 | Electrici. | 1 | 1 | 7.9875 | 0.5 | 15.975 | Tools | 4 | 1 | 0.4 | 1 | 1.6
[8 empty] | Helper | 1 | 1 | 3.55 | 0.5 | 7.1
[8 empty] | Plasterer | 1 | 0.5 | 6.2125 | 0.5 | 6.2125
[7 empty] | 750 | [5 empty] | 29.2875 | [5 empty] | 1.6 | 780.8875 | 1052.9054
29 | Light Fixtures |  | Fitting | no | 1 | 640 | 640 | Electrici. | 1 | 1 | 7.9875 | 2 | 3.9937 | Tools | 4 | 1 | 0.4 | 4 | 0.4
| No 10120.002 |  | accessories | no | 1 | 10 | 10 | Helper | 1 | 1 | 3.55 | 2 | 1.775
[8 empty] | Plasterer | 1 | 0.5 | 6.2125 | 2 | 1.5531
[7 empty] | 650 | [5 empty] | 7.3219 | [5 empty] | 0.4 | 657.7219 | 886.8357
SITE WORK
1 | 300x120cm | ml | concrete
| precast cncrete |  | C-15 | m3 | 0.042 | 1525.5211 | 64.0719 | Forman | 1 | 0.1 | 7 | 3 | 0.23333 | Tools | 2 | 1 | 0.16 | 3 | 0.10667
| curb |  | Lean con.C-5 |  |  |  |  | mason ii | 1 | 1 | 3.5 | 3 | 1.1667
|  |  | Form work | m2 | 0.006 | 1055.3999 | 6.3324 | d laborer | 2 | 1 | 1 | 3 | 0.66667
|  |  |  | m2 | 0.24 | 290.3273 | 69.6786
[7 empty] | 140.0829 | [5 empty] | 2.0667 | [5 empty] | 0.10667 | 142.2562 | 191.8103
2 | Sub base |  | Selected
| course | m3 | material | m3 | 1.25 | 30 | 37.5 | Roller | [5 empty] | Roller | 2 | 1 | 461.3569 | 43 | 21.4585
[8 empty] | operator | 2 | 1 | 8 | 43 | 0.37209 | Grader | 1 | 1 | 631.6117 | 43 | 14.6886
[8 empty] | grader | [5 empty] | Dump
[8 empty] | operator | 1 | 1 | 7 | 43 | 0.16279 | truck | 4 | 1 | 1165.9322 | 43 | 108.4588
[8 empty] | Constract | [5 empty] | Water t. | 1 | 1 | 525.8498 | 43 | 12.2291
[8 empty] | ion forman | 1 | 1 | 10 | 43 | 0.23256
[8 empty] | Dlaborer | 10 | 1 | 1.25 | 43 | 0.2907
Damp truck
[8 empty] | operator | 4 | 1 | 8.5 | 43 | 0.7907
Water
tanker
[8 empty] | operator | 1 | 1 | 8.5 | 43 | 0.19767
Loader
[8 empty] | operator | 1 | 1 | 8.5 | 43 | 0.19767
[7 empty] | 37.5 | [5 empty] | 2.2442 | [5 empty] | 156.835 | 159.0792 | 214.4935
3 | 25 cm thick hard | m2 | stone | m3 | 0.35 | 156.52 | 54.782 | mason-1 | 1 | 1 | 26.25 | 1.5 | 17.5 | Tools | 3 | 1 | 0.16 | 1.5 | 0.32
| core | [6 empty] | D. labour | 3 | 1 | 8.75 | 1.5 | 5.8333
[8 empty] | Forman | 1 | 0.1 | 20.8136 | 1.5 | 1.3876
[7 empty] | 54.782 | [5 empty] | 24.7209 | [5 empty] | 0.32 | 79.8229 | 107.6288
4 | Asphalt surface |  | 85/100Aspha | kg | 2 | 5.5 | 11 | Formanii | 1 | 0.5 | 5.5 | 12.5 | 0.22 | Roller | 1 | 0.5 | 150 | 12.5 | 6
| treatment |  | Aggregate |  |  |  |  | Roller | [5 empty] | AS
| asphalt AC85/100 - |  | size 12/20 | m3 | 0.01 | 150 | 1.5 | opperator | 1 | 1 | 4.25 | 12.5 | 0.34 | sprayer | 1 | 0.5 | 100 | 12.5 | 4
| 2kg/m2 and | [6 empty] | sprayer | 1 | 1 | 2.5 | 12.5 | 0.2
| Aggrgate size 12- | [6 empty] | G/leadr | 1 | 1 | 3 | 12.5 | 0.24
| 20mm-22kg/m2 | [6 empty] | d/laborer | 10 | 1 | 1.2 | 12.5 | 0.096
| 1stApplication | m2
[7 empty] | 12.5 | [5 empty] | 1.096 | [5 empty] | 10 | 23.596 | 31.8155
5 | 2nd Application |  | 180/200 | kg | 1.43 | 5.5 | 7.865
| AC 180/200-1.3kg/m2 |  | asphalt
| and Aggregate size |  | aggrigate | [6 empty] | ditto | [6 empty] | ditto
| 6-10mm-12kg/m2 | m2 | 6/10mm | m3 | 0.005 | 150 | 0.75
[7 empty] | 13.25 | [5 empty] | 1.096 | [5 empty] | 10 | 23.25 | 31.349
6 | 3rd Application |  | 180/100
| ASPHALT AC |  | asphalt | kg | 1.1 | 5.5 | 6.05 |  |  | ditto | [6 empty] | ditto
| 180/100-1kg/m2 and |  | 0/5mm
| aggrigate size 0-5mm |  | aggrigate | m3 | 0.003 | 150 | 0.45
| 7/m2 | m2
[7 empty] | 6.5 |  |  |  |  | 0 | 1.096 | [5 empty] | 10 | 23.25 | 31.349
| Total for Tripple Surf. Treatment | m2 | [18 empty] | 94.5136
Note on G292: Michaela: market price

## GRAND SUM
GRAND SUMMARY
I | COMMERCIAL BLOCK |  | BIRR | 29366028.0898
II | RESIDENTIAL BLOCK |  | " | 18326626.0419
III | TRANSFORMER & GENERATOR HOUSE |  | " | 574786.2364
IV | SITE WORKS |  | " | 1943268.9592
V | CONNECTION BLOCK |  | " | 11941283.7377
|  | TOTAL | " | 62151993.065
|  | 15% VAT | " | 9322798.9597
|  | TOTAL+VAT | " | 71474792.0247
|  | 10% CONTINGENCY | " | 7147479.2025
|  | GRAND TOTAL | " | 78622271.2272

## Commercial Block
SUMMARY COMMERCIAL BLOCK
A. | SUB-STRUCTURE
1 | EXCAVATION & EARTH WORK | Birr | 625260.7161
2 | CONCRETE WORK | ,, | 4069923.8982
3 | MASONRY WORK | ,, | 88211.5968
| SUB-TOTAL A | ,, | 4783396.2112
B. | SUPER-STRUCTURE
1 | CONCRETE WORK | Birr | 12933921.9036
2 | BLOCK WORK | ,, | 3269.658
3 | ROOFING | ,, | 522060.0162
4 | CARPENTRY AND JOINERY | ,, | 228527.665
5 | METAL WORK | ,, | 4704563.589
6 | FINISHING | ,, | 4284149.2328
7 | GLAZING | ,, | 294215.0957
8 | PAINTING | ,, | 383038.691
9 | ELECTRICAL INSTALLATION | ,, | 950999.7891
10 | SANITARY INSTALLATION | ,, | 277886.2381
| SUB-TOTAL B | ,, | 24582631.8786
| TOTAL A+B | ,, | 29366028.0898
ITEM | DESCRIPTION | UNIT | QTY | RATE | AMOUNT
A. | SUB-STRUCTURE
1 | EXCAVATION & EARTH WORK
1.1 | Clearing of site to a depth not exceeding 200mm. | m2 | 782.24 | 7.1141 | 5564.9226
1.2 | Bulk excavation in ordinary soil to a depth of 1000mm from reduced level. | m3 | 782.24 | 77.2628 | 60438.0271
1.3 | Pit excavation in ordinary soil for footings to a depth not exceeding 1000 mm from bulk excavation level. | m3 | 587.43 | 77.2628 | 45386.4674
1.4 | Pit excavation in ordinary soil for footings to a depth not exceeding 1500 mm from bulk excavation level. | m3 | 587.43 | 106.442 | 62527.2201
1.5 | Trench excavation in ordinary soil to stone masonry foundation wall to a depth not exceeding 150cm, starting from reduced level | m3 | 25.44 | 77.2628 | 1965.5648
1.6 | Back fill around footings and foundation columns with selected borrow material from outside, well rammed in layers of 200 mm thick and compacted at dry density and optimum moisture content. | m3 | 967.18 | 126.2852 | 122140.5529
1.7 | Ditto but under hard core | m3 | 364.34 | 126.2852 | 46010.7623
1.8 | Cart away excavated material. | m3 | 2138.99 | 97.8001 | 209193.4067
1.9 | 250mm thick basaltic or equivalent stone hard core well rolled,consolidated and blinded with crushed stone. | m2 | 560.53 | 128.5101 | 72033.7922
| Total carried to summary Birr |  |  |  | 625260.7161
2.0 | CONCRETE WORK
50 mm thick lean concrete in class C-5
2.1 | Under footings. | m2 | 239.74 | 71.1521 | 17058.0131
2.2 | Ditto but under masonry foundation wall.. | m2 | 62.62 | 71.1521 | 4455.5468
2.3 | Under grade beams. | m2 | 25.02 | 71.1521 | 1780.2264
Reinforced concrete in C-25 filled in to form work and vibrated around steel reinforcement (formwork and reinforcement m/s)
2.4 | In footings | m3 | 191.19 | 2350.4052 | 449373.9723
2.5 | In foundation columns | m3 | 16.49 | 2350.4052 | 38758.1819
2.6 | In grade beams. | m3 | 38.66 | 2350.4052 | 90866.6655
2.7 | In 100mm thick ground floor slab. | m2 | 560.3 | 2350.4052 | 1316932.0398
Provide, cut and fix in position sawn Zigba wood formwork:
2.8 | To footings. | m2 | 211.97 | 290.3273 | 61540.6876
2.9 | To foundation columns. | m2 | 117.82 | 290.3273 | 34206.3679
2.1 | To grade beams. | m2 | 257.81 | 290.3273 | 74849.2931
Steel reinforcement according to structural drawing. Price shall include cutting, bending, placing in position and tying wires.
2.11 | Diam 28mm Deformed bar. | kg | 4089.08 | 28.2275 | 115424.6776
2.12 | " 24mm '' " | kg | 795.56 | 28.2275 | 22456.7033
2.13 | " 20mm. " " | kg | 11011.22 | 28.2275 | 310819.6754
2.14 | " 16mm. " " | kg | 5551.05 | 28.2275 | 156692.4972
2.15 | " 14mm. " " | kg | 933.89 | 28.2275 | 26361.4192
2.16 | " 12mm. " " | kg | 55.41 | 28.2275 | 1564.0881
2.17 | " 8mm. " " | kg | 3410.23 | 28.2275 | 96262.4107
| Total carried to summary Birr |  |  |  | 4069923.8982
3 | MASONRY WORK
3.1 | 500mm thick basaltic or equivalent stone masonry foundation bedded in cement sand mortar (1:3). | m3 | 62.62 | 1408.6809 | 88211.5968
| Total Carried to summary Birr |  |  |  | 88211.5968
B. | SUPER -STRUCTURE
1 | CONCRETE WORK
Reinforced concrete in C-25 filled in to form work and vibrated around rod reinforcement (steel and form work m/s)
1.1 | In elevation columns | m3 | 49 | 2350.4052 | 115169.8553
1.2 | In floor and roof beams. | m3 | 391 | 2350.4052 | 919008.4375
1.3 | In 300mm thick ribbed slab | m2 | 2611 | 2350.4052 | 6136908.0061
1.4 | In 150mm thick stair case roof slab. | m2 | 30 | 2350.4052 | 70512.1563
1.5 | In stair case and steps. | m3 | 28 | 2350.4052 | 65811.3459
1.6 | In R.C parapet | m2 | 108 | 235.0405 | 25384.3763
1.7 | In 200mm thick shear wall. | m2 | 230 | 470.081 | 108118.6397
Provide, cut and fix in position sawn zigba wood form work:
1.8 | In elevation columns | m2 | 661 | 290.3273 | 191906.3759
1.9 | In floor and roof beams. | m2 | 2221 | 290.3273 | 644817.0361
1.1 | In ribbed slab | m2 | 2611 | 290.3273 | 758044.7012
1.11 | In stair case roof slab. | m2 | 30 | 290.3273 | 8709.8204
1.12 | In stair case and steps. | m2 | 120 | 290.3273 | 34839.2816
1.13 | In R.C parapet | m2 | 216 | 290.3273 | 62710.7068
1.14 | In 200mm thick shear wall. | m2 | 460 | 290.3273 | 133550.5793
Steel reinforcement according to structural drawing. Price shall include cutting, bending, placing in position and tying wires.
1.15 | Diam.28mm.deformed bar. | kg | 13159 | 28.2275 | 371446.2256
1.16 | " 24mm. " " | kg | 29937 | 28.2275 | 845047.9258
1.17 | " 20mm. " " | kg | 23797 | 28.2275 | 671730.8178
1.18 | " 16mm. " " | kg | 10364 | 28.2275 | 292550.2456
1.19 | " 14mm. " " | kg | 5742 | 28.2275 | 162082.5464
1.2 | " 12mm. " " | kg | 5416 | 28.2275 | 152880.3677
1.21 | " 8mm. " " | kg | 41190 | 28.2275 | 1162692.4563
| Total carried to summary Birr |  |  |  | 12933921.9036
2 | BLOCK WORK
2.1 | 200mm.thick HCB wall (class A) bedded in cement sand mortar mix (1:3). | m2 | 2767 | 0 | 0
2.2 | Ditto but 150mm thick. | m2 | 562 | 0 | 0
2.3 | Ditto but 100mm thick. | m2 | 12 | 272.4715 | 3269.658
| Total carried to summary Birr |  |  |  | 3269.658
3 | ROOFING
3.1 | Spread and level average 100mm thick light weight concrete. | m2 | 756 | 205.6928 | 155503.7646
3.2 | 30mm thick cement sand screed (1:3) over light weight concrete. | m2 | 756 | 48.8791 | 36952.5697
3.3 | Apply EPDM or equivalent water proofing material over the screed area as per the manufacturer's instruction. | m2 | 756 | 384.1761 | 290437.1213
3.4 | Supply and fix G-28 flat metal sheetcoping (dev l=600mm).Price shall include fixing accessories. | ml | 174 | 82.9118 | 14426.6596
3.5 | Supply and fix diam.100mm PVC down pipe.Price shall include fixing accessories. | ml | 340 | 72.7644 | 24739.9009
| Total carried to summary Birr |  |  |  | 522060.0162
4 | CARPENTRY AND JOINERY
Supply and fix 40mm thick internal flush type wooden doors in hard wood frame with wooden moldings all round, both sides covered with 4mm thick mahagony plywood.Price shall include approved type hinges,locks,universal under coat,three coats of polyurethane varnish,necessary accessories and incidental works.
4.1 | D1 size 700 x 3100mm | pc | 43 | 4531.7101 | 194863.5331
4.2 | D3 size 800 x 3100mm | pc | 4 | 5179.0972 | 20716.3889
4.3 | D10 size 1000 x 3100mm | pc | 2 | 6473.8715 | 12947.7431
| Total carried to summary Birr |  |  |  | 228527.665
5 | METAL WORK
Aluminum windows and doors made of extruded profiles of 6060 standard of UNI3569 HB65 norms dimensional tolerance and thickness of the aluminum to be of UNI3879 norm spacer for the glazing and panels with average from 10 - 42mm. Operable windows to be of horizontal and vertical pivoting. Aluminum profile of bronze color with brushed finish cut and assembled to the sizes and shapes shown on the schedule of windows and doors. Manufacturing of the door and windows subject to approval of shop drawings to be provided by the Contractor. Price shall include ASSA or equivalent locks necessary door stopper, and handle. All according to the detail drawing.( glazing m/s). (Industrial type of locks and accessories please refer to door and window schedule).
Doors
5.1 | WD1 size 5850 x 3100mm | pc | 33 | 70766.2773 | 2335287.1507
5.2 | WD2 size 6058 x 3100mm | pc | 1 | 73282.4116 | 73282.4116
5.3 | WD19 size 5600 x 3100mm | pc | 2 | 26066.04 | 52132.08
Windows
5.4 | W1 size 1000x3100mm | pc | 1 | 12096.7995 | 12096.7995
5.5 | W2 size 5000x3100mm | pc | 7 | 60483.9977 | 423387.9838
5.6 | W5 size 700 x 1000 mm | pc | 31 | 2731.5354 | 84677.5968
5.7 | W6 size 1800 x 2200mm | pc | 20 | 15452.6859 | 309053.7172
5.8 | W14 size 1400 x 2200mm | pc | 7 | 12018.7557 | 84131.2897
5.9 | W25 size 2960 x 2200mm | pc | 24 | 25411.0834 | 609866.002
5.1 | W26 size 1400 x 2200mm | pc | 21 | 12018.7557 | 252393.8691
5.11 | W27 size4250x 2200mm | pc | 2 | 36485.5083 | 72971.0166
5.12 | W31 size 2340 x 2200mm | pc | 2 | 7729.722 | 15459.444
5.13 | W32 size 4870x2200mm | pc | 2 | 16087.071 | 32174.142
5.14 | W33 size 7600x 2200mm | pc | 2 | 25105.08 | 50210.16
5.15 | W34size (2200x 2230)+(1990x2200)mm | pc | 1 | 13939.926 | 13939.926
5.16 | Stair case hand rail made of aluminum profiles consisting of baluster and handrail all as per shown on the detail drawing.Price shall include fixing accessories and other necessary works. | ml | 90 | 1200 | 108000
5.17 | Ditto but hand rail fixed to wall. | ml | 150 | 450 | 67500
5.18 | Ditto but guard rail. | ml | 90 | 1200 | 108000
| Total carried to summary Birr |  |  |  | 4704563.589
6 | FINISHING
6.1 | Apply three coats of plaster in cement mortar (1.3) up to fine finish to all internal wall surfaces. | m2 | 4371 | 159.9673 | 699216.985
6.2 | Ditto but to shear wall. | m2 | 230 | 159.9673 | 36792.4746
6.3 | Ditto but to stair case and landing | m2 | 120 | 159.9673 | 19196.0737
6.4 | Ditto but to R.C parapet. | m2 | 216 | 159.9673 | 34552.9327
6.5 | Apply two coats of plaster in cement mortar (1.3) to external wall to receive klinker tile. | m2 | 1831 | 135.0748 | 247322.0049
6.6 | Apply two coats of plaster in cement mortar (1.3) to receive gypsum to R.C. soffit | m2 | 2661.23 | 135.0748 | 359465.1771
6.7 | Apply two coats of plaster in cement mortar (1.3) to receive ceramic wall tiles. | m2 | 448.83 | 135.0748 | 60625.6338
6.8 | Apply gypsum plaster to R.C. ceiling indicated on the drawings.Price shall include all the necessary works. | m2 | 2661.23 | 77.1119 | 205212.6247
6.9 | 150x150x6 mm ceramic wall tiles tile to a height of 1500mm with cement mortar (1:3). Price shall include grouting with matching colour and other necessary works. | m2 | 448.83 | 332.9571 | 149441.1441
6.1 | 115x240x6mm klinker tile of approved color cladded to external 200mm thick HCB wall with cement sand mortar (1:3).Price shall include two coats of plastering,grouting with matching colour and other necessary works. | m2 | 1830.44 | 623.2458 | 1140814.1327
6.11 | 250x250x20mm terrazzo flooring bedded and jointed in cement mortar (1:3).Price shall include polishing,grouting with matching colour and all other incidental works. | m2 | 93.78 | 289.9524 | 27191.736
6.12 | Ditto but 200x200x20mm ceramic flooring. | m2 | 103.64 | 332.9571 | 34507.6759
6.13 | 400x400x11mm non-slippery ceramic flooring bedded and jointed in cement mortar (1:3) . Price shall include 30 mm thick cement mortar backing. | m2 | 664.45 | 490.2029 | 325715.2878
6.14 | 300x300x11mm non-slippery ceramic flooring bedded and jointed in cement mortar (1:3) . Price shall include 30 mm thick cement mortar backing. | m2 | 552.14 | 490.2029 | 270660.605
6.15 | Supply and fix pigmented and textured concrete tile with cement sand mortar (1:3).Price shall include grouting with matching colour and other incidental works. | m2 | 106.24 | 164.8228 | 17510.7787
6.16 | Supply and fix 300x300x2mm PVC tile flooring glued with approved type adhesive to cement screed. Price shall include 48 mm thick cement screed (1:3) and approved type fixing accessories. Colour and quality to be approved by the enginner. | m2 | 1350.86 | 170.92 | 230888.9279
6.17 | Supply and fix marble 300x300mm marble floor with cement sand mortar (1:3).Price shall include polishing chanffering,grouting with matching colour and other necessary works. | m2 | 67.82 | 1192.7695 | 80893.6293
6.18 | Supply and fix marble tread size 290x30mm bedded in cement mortar (1:3). | ml | 126 | 414.2023 | 52189.4891
6.19 | Ditto but riser size 170x20mm | ml | 126 | 88.8828 | 11199.2328
6.2 | Supply and fix 100x20mm terrazzo skirting with cement sand mortar backing (1:3). | ml | 206.93 | 116.5261 | 24112.7429
6.21 | Supply and fx 100mm high plastic tiles skirting fixed to wall with approved type adhesive. | ml | 1448.52 | 33.8951 | 49097.6789
6.22 | Supply and fix 300x30mm terrazzo window sill bedded on cement mortar (1:3). | ml | 246.16 | 206.5999 | 50856.6191
6.23 | Supply and fix 300x30mm marble coping bedded in cement mortar (1:3). | ml | 90 | 428.4851 | 38563.6619
6.24 | Supply and fix 8mm thick chip wood ceiling.Price shall include battens,fixing accessories and other incidental works. | m2 | 103.64 | 1139.7335 | 118121.9842
| Total Carried to Summary Birr |  |  |  | 4284149.2328
7 | GLAZING
7.1 | Supply and fix 4mm thick clear glass. Price shall include fixing accessories. | m2 | 548.12 | 206.4947 | 113183.8839
7.2 | Ditto but 5mm thick | m2 | 651.77 | 277.7532 | 181031.2119
| Total Carried to Summary Birr |  |  |  | 294215.0957
8 | PAINTING
8.1 | Apply three coats of plastic paint to internal plastered wall surfaces. | m2 | 4370.63 | 49.7356 | 217375.887
8.2 | Ditto to R.C slab soffit | m2 | 2661.23 | 49.7356 | 132357.8596
8.3 | Ditto but to shear wall. | m2 | 230 | 49.7356 | 11439.187
8.4 | Ditto but to stair case and landing | m2 | 120 | 49.7356 | 5968.2715
8.5 | Ditto but to R.C parapet. | m2 | 216 | 49.7356 | 10742.8887
8.6 | Chip wood ceiling. | m2 | 103.64 | 49.7356 | 5154.5971
| Total Carried to Summary Birr |  |  |  | 383038.691
9 | ELECTRICAL WORKS
SUPPLY AND INSTALL
9.1 DISTRIBUTION BOARDS
9.1.1 | Surface mounted sub-main distribution board, MDB-4-GF
made of steel, IP54 with lockable door, earthing bar, connectors
and all the necessary accessories consisting of:-
1 pc main MCCB of 320A, 3ph, Icu=50KA.
2 pcs MCCB of 100A, 3ph, Icu=25KA.
3 pcs MCB of 50A, 3ph, Icu=15KA.
1 pc MCB of 40A, 3ph, Icu=15KA.
8 pcs MCB of 25A, 1ph, Icu=10KA.
4 pcs MCB of 16A, 1ph, Icu=6KA.
6 pcs MCB of 10A, 1ph, Icu=6KA.
7 pcs contactor K1-K10 with 2N/O contacts of 20A/2P,
coil 220Vac
7 pcs Auto/off/manual (3-fixed positions) control switch
1 pc 24 hour time switch with 50 hours of buck-up power
1 pc factory made drawing pocket, Legrand or equivalent.
all complete with bus bar system of 400A and ample
| reserve spaces. | No. | 1 | 28630.1785 | 28630.1785
9.1.2 | Surface mounted sub-distribution board, SDB-4-1F made of steel,
IP54 with lockable door, earthing bar, connectors and all the
necessary accessories consisting of:-
1 pc main MCB of 50A, 3ph, Icu=15KA.
9 pcs MCB of 25A, 1ph, Icu=10KA.
1 pc MCB of 16A, 1ph, Icu=6KA.
all complete with bus bar system of 63A and ample
| reserve spaces. | No. | 1
9.1.3 | Surface mounted sub-distribution board, SDB-4-2F made of steel,
IP54 with lockable door, earthing bar, connectors and all the
necessary accessories consisting of:-
1 pc main MCCB of 100A, 3ph, Icu=25KA.
10 pcs MCB of 32A, 1ph, Icu=10KA.
7 pcs MCB of 16A, 1ph, Icu=6KA.
1 pc MCB of 10A, 1ph, Icu=6KA.
all complete with bus bar system of 160A and ample
| reserve spaces. | No. | 1 | 7680.2124 | 7680.2124
9.1.4 | Surface mounted sub-distribution board, SDB-4-3F made of steel,
IP54 with lockable door, earthing bar, connectors and all the
necessary accessories consisting of:-
1 pc main MCCB of 100A, 3ph, Icu=25KA.
10 pcs MCB of 32A, 1ph, Icu=10KA.
7 pcs MCB of 16A, 1ph, Icu=6KA.
1 pc MCB of 10A, 1ph, Icu=6KA.
all complete with bus bar system of 160A and ample
| reserve spaces. | No. | 1 | 7680.2124 | 7680.2124
9.1.5 | Surface mounted sub-distribution board, SDB-4-4F made of steel,
IP54 with lockable door, earthing bar, connectors and all the
necessary accessories consisting of:-
1 pc main MCB of 50A, 3ph, Icu=15KA.
12 pcs MCB of 16A, 1ph, Icu=6KA.
5 pcs MCB of 10A, 1ph, Icu=6KA.
all complete with bus bar system of 63A and ample
| reserve spaces. | No. | 1 | 2316.7674 | 2316.7674
9.1.6 | Surface mounted sub-distribution board, SDB-4-5F made of steel,
IP54 with lockable door, earthing bar, connectors and all the
necessary accessories consisting of:-
1 pc main MCB of 50A, 3ph, Icu=15KA.
5 pcs MCB of 32A, 1ph, Icu=10KA.
4 pcs MCB of 16A, 1ph, Icu=6KA.
1 pc MCB of 10A, 1ph, Icu=6KA.
all complete with bus bar system of 63A and ample
| reserve spaces. | No. | 1 | 2316.7674 | 2316.7674
9.1.7 | Flush mounted sub-distribution board, SDB-4-GF-1 made of steel,
IP43 with lockable door, earthing bar, connectors and all the
necessary accessories consisting of:-
1 pc main MCB of 25A, 1ph, Icu=10KA.
1 pc MCB of 16A, 1ph, Icu=6KA.
1 pc MCB of 10A, 1ph, Icu=6KA.
all complete with phase bar system of 63A and ample
| reserve spaces. | No. | 1 | 1198.834 | 1198.834
9.1.8 | Ditto but for SDB-4-GF-2 and consisting of:-
1 pc main MCB of 25A, 1ph, Icu=10KA.
1 pc MCB of 16A, 1ph, Icu=6KA.
1 pc MCB of 10A, 1ph, Icu=6KA.
all complete with phase bar system of 63A and ample
| reserve spaces. | No. | 1 | 1198.834 | 1198.834
0
9.1.9 | Ditto but for SDB-4-GF-3 and consisting of:- |  |  |  | 0
0
| 1 pc main MCB of 25A, 1ph, Icu=10KA. |  |  |  | 0
| 2 pcs MCB of 16A, 1ph, Icu=6KA. |  |  |  | 0
| 1 pc MCB of 10A, 1ph, Icu=6KA. |  |  |  | 0
0
| all complete with phase bar system of 63A and ample |  |  |  | 0
| reserve spaces. | No. | 1 | 1198.834 | 1198.834
0
9.1.10 | Ditto but for SDB-4-GF-4 and consisting of:- |  |  |  | 0
0
| 1 pc main MCB of 25A, 1ph, Icu=10KA. |  |  |  | 0
| 1 pc MCB of 16A, 1ph, Icu=6KA. |  |  |  | 0
| 1 pc MCB of 10A, 1ph, Icu=6KA. |  |  |  | 0
0
| all complete with phase bar system of 63A and ample |  |  |  | 0
| reserve spaces. | No. | 1 | 1198.834 | 1198.834
0
9.1.11 | Ditto but for SDB-4-GF-5 and consisting of:- |  |  |  | 0
0
| 1 pc main MCB of 25A, 1ph, Icu=10KA. |  |  |  | 0
| 1 pc MCB of 16A, 1ph, Icu=6KA. |  |  |  | 0
| 1 pc MCB of 10A, 1ph, Icu=6KA. |  |  |  | 0
0
| all complete with phase bar system of 63A and ample |  |  |  | 0
| reserve spaces. | No. | 1 | 1198.834 | 1198.834
0
9.1.12 | Ditto but for SDB-4-GF-6 and consisting of:- |  |  |  | 0
0
| 1 pc main MCB of 25A, 1ph, Icu=10KA. |  |  |  | 0
| 1 pc MCB of 16A, 1ph, Icu=6KA. |  |  |  | 0
| 1 pc MCB of 10A, 1ph, Icu=6KA. |  |  |  | 0
0
| all complete with phase bar system of 63A and ample |  |  |  | 0
| reserve spaces. | No. | 1 | 1198.834 | 1198.834
0
9.1.13 | Ditto but for SDB-4-GF-7 and consisting of:- |  |  |  | 0
0
| 1 pc main MCB of 25A, 1ph, Icu=10KA. |  |  |  | 0
| 1 pc MCB of 16A, 1ph, Icu=6KA. |  |  |  | 0
| 1 pc MCB of 10A, 1ph, Icu=6KA. |  |  |  | 0
0
| all complete with phase bar system of 63A and ample |  |  |  | 0
| reserve spaces. | No. | 1 | 1198.834 | 1198.834
0
9.1.14 | Ditto but for SDB-4-GF-8 and consisting of:- |  |  |  | 0
0
| 1 pc main MCB of 25A, 1ph, Icu=10KA. |  |  |  | 0
| 1 pc MCB of 16A, 1ph, Icu=6KA. |  |  |  | 0
| 1 pc MCB of 10A, 1ph, Icu=6KA. |  |  |  | 0
0
| all complete with phase bar system of 63A and ample |  |  |  | 0
| reserve spaces. | No. | 1 | 1198.834 | 1198.834
0
9.1.15 | Ditto but for SDB-4-GF-9 and consisting of:- |  |  |  | 0
0
| 1 pc main MCB of 25A, 1ph, Icu=10KA. |  |  |  | 0
| 2 pcs MCB of 16A, 1ph, Icu=6KA. |  |  |  | 0
| 1 pc MCB of 10A, 1ph, Icu=6KA. |  |  |  | 0
0
| all complete with phase bar system of 63A and ample |  |  |  | 0
| reserve spaces. | No. | 1 | 1198.834 | 1198.834
0
9.1.16 | Ditto but for SDB-4-1F-1 and consisting of:- |  |  |  | 0
0
| 1 pc main MCB of 25A, 1ph, Icu=10KA. |  |  |  | 0
| 1 pc MCB of 16A, 1ph, Icu=6KA. |  |  |  | 0
| 1 pc MCB of 10A, 1ph, Icu=6KA. |  |  |  | 0
0
| all complete with phase bar system of 63A and ample |  |  |  | 0
| reserve spaces. | No. | 1 | 1198.834 | 1198.834
0
9.1.17 | Ditto but for SDB-4-1F-2 and consisting of:- |  |  |  | 0
0
| 1 pc main MCB of 25A, 1ph, Icu=10KA. |  |  |  | 0
| 1 pc MCB of 16A, 1ph, Icu=6KA. |  |  |  | 0
| 1 pc MCB of 10A, 1ph, Icu=6KA. |  |  |  | 0
0
| all complete with phase bar system of 63A and ample |  |  |  | 0
| reserve spaces. | No. | 1 | 1198.834 | 1198.834
0
9.1.18 | Ditto but for SDB-4-1F-3 and consisting of:- |  |  |  | 0
0
| 1 pc main MCB of 25A, 1ph, Icu=10KA. |  |  |  | 0
| 2 pcs MCB of 16A, 1ph, Icu=6KA. |  |  |  | 0
| 1 pc MCB of 10A, 1ph, Icu=6KA. |  |  |  | 0
0
| all complete with phase bar system of 63A and ample |  |  |  | 0
| reserve spaces. | No. | 1 | 1198.834 | 1198.834
0
9.1.19 | Ditto but for SDB-4-1F-4 and consisting of:- |  |  |  | 0
0
| 1 pc main MCB of 25A, 1ph, Icu=10KA. |  |  |  | 0
| 1 pc MCB of 16A, 1ph, Icu=6KA. |  |  |  | 0
| 1 pc MCB of 10A, 1ph, Icu=6KA. |  |  |  | 0
0
| all complete with phase bar system of 63A and ample |  |  |  | 0
| reserve spaces. | No. | 1 | 1198.834 | 1198.834
0
9.1.20 | Ditto but for SDB-4-1F-5 and consisting of:- |  |  |  | 0
0
| 1 pc main MCB of 25A, 1ph, Icu=10KA. |  |  |  | 0
| 1 pc MCB of 16A, 1ph, Icu=6KA. |  |  |  | 0
| 1 pc MCB of 10A, 1ph, Icu=6KA. |  |  |  | 0
0
| all complete with phase bar system of 63A and ample |  |  |  | 0
| reserve spaces. | No. | 1 | 1198.834 | 1198.834
0
9.1.21 | Ditto but for SDB-4-1F-6 and consisting of:- |  |  |  | 0
0
| 1 pc main MCB of 25A, 1ph, Icu=10KA. |  |  |  | 0
| 1 pc MCB of 16A, 1ph, Icu=6KA. |  |  |  | 0
| 1 pc MCB of 10A, 1ph, Icu=6KA. |  |  |  | 0
0
| all complete with phase bar system of 63A and ample |  |  |  | 0
| reserve spaces. | No. | 1 | 1198.834 | 1198.834
0
9.1.22 | Ditto but for SDB-4-1F-7 and consisting of:- |  |  |  | 0
0
| 1 pc main MCB of 25A, 1ph, Icu=10KA. |  |  |  | 0
| 1 pc MCB of 16A, 1ph, Icu=6KA. |  |  |  | 0
| 1 pc MCB of 10A, 1ph, Icu=6KA. |  |  |  | 0
0
| all complete with phase bar system of 63A and ample |  |  |  | 0
| reserve spaces. | No. | 1 | 1198.834 | 1198.834
0
9.1.23 | Ditto but for SDB-4-1F-8 and consisting of:- |  |  |  | 0
0
| 1 pc main MCB of 25A, 1ph, Icu=10KA. |  |  |  | 0
| 1 pc MCB of 16A, 1ph, Icu=6KA. |  |  |  | 0
| 1 pc MCB of 10A, 1ph, Icu=6KA. |  |  |  | 0
0
| all complete with phase bar system of 63A and ample |  |  |  | 0
| reserve spaces. | No. | 1 | 1198.834 | 1198.834
0
9.1.24 | Ditto but for SDB-4-1F-9 and consisting of:- |  |  |  | 0
0
| 1 pc main MCB of 25A, 1ph, Icu=10KA. |  |  |  | 0
| 2 pcs MCB of 16A, 1ph, Icu=6KA. |  |  |  | 0
| 1 pc MCB of 10A, 1ph, Icu=6KA. |  |  |  | 0
0
| all complete with phase bar system of 63A and ample |  |  |  | 0
| reserve spaces. | No. | 1 | 2632.1243 | 2632.1243
0
9.1.25 | Ditto but for SDB-4-2F-1 and consisting of:- |  |  |  | 0
0
| 1 pc main MCB of 32A, 1ph, Icu=10KA. |  |  |  | 0
| 2 pcs MCB of 16A, 1ph, Icu=6KA. |  |  |  | 0
| 1 pc MCB of 10A, 1ph, Icu=6KA. |  |  |  | 0
0
| all complete with phase bar system of 63A and ample |  |  |  | 0
| reserve spaces. | No. | 1 | 2632.1243 | 2632.1243
0
9.1.26 | Ditto but for SDB-4-2F-2 and consisting of:- |  |  |  | 0
0
| 1 pc main MCB of 32A, 1ph, Icu=10KA. |  |  |  | 0
| 2 pcs MCB of 16A, 1ph, Icu=6KA. |  |  |  | 0
| 1 pc MCB of 10A, 1ph, Icu=6KA. |  |  |  | 0
0
| all complete with phase bar system of 63A and ample |  |  |  | 0
| reserve spaces. | No. | 1 | 2632.1243 | 2632.1243
0
9.1.27 | Ditto but for SDB-4-2F-3 and consisting of:- |  |  |  | 0
0
| 1 pc main MCB of 32A, 1ph, Icu=10KA. |  |  |  | 0
| 2 pcs MCB of 16A, 1ph, Icu=6KA. |  |  |  | 0
| 1 pc MCB of 10A, 1ph, Icu=6KA. |  |  |  | 0
0
| all complete with phase bar system of 63A and ample |  |  |  | 0
| reserve spaces. | No. | 1 | 2632.1243 | 2632.1243
0
9.1.28 | Ditto but for SDB-4-2F-4 and consisting of:- |  |  |  | 0
0
| 1 pc main MCB of 32A, 1ph, Icu=10KA. |  |  |  | 0
| 3 pcs MCB of 16A, 1ph, Icu=6KA. |  |  |  | 0
| 1 pc MCB of 10A, 1ph, Icu=6KA. |  |  |  | 0
0
| all complete with phase bar system of 63A and ample |  |  |  | 0
| reserve spaces. | No. | 1 | 2632.1243 | 2632.1243
0
9.1.29 | Ditto but for SDB-4-2F-5 and consisting of:- |  |  |  | 0
0
| 1 pc main MCB of 32A, 1ph, Icu=10KA. |  |  |  | 0
| 2 pcs MCB of 16A, 1ph, Icu=6KA. |  |  |  | 0
| 1 pc MCB of 10A, 1ph, Icu=6KA. |  |  |  | 0
0
| all complete with phase bar system of 63A and ample |  |  |  | 0
| reserve spaces. | No. | 1 | 2632.1243 | 2632.1243
0
9.1.30 | Ditto but for SDB-4-2F-6 and consisting of:- |  |  |  | 0
0
| 1 pc main MCB of 32A, 1ph, Icu=10KA. |  |  |  | 0
| 2 pcs MCB of 16A, 1ph, Icu=6KA. |  |  |  | 0
| 1 pc MCB of 10A, 1ph, Icu=6KA. |  |  |  | 0
0
| all complete with phase bar system of 63A and ample |  |  |  | 0
| reserve spaces. | No. | 1 | 2632.1243 | 2632.1243
0
9.1.31 | Ditto but for SDB-4-2F-7 and consisting of:- |  |  |  | 0
0
| 1 pc main MCB of 32A, 1ph, Icu=10KA. |  |  |  | 0
| 2 pcs MCB of 16A, 1ph, Icu=6KA. |  |  |  | 0
| 1 pc MCB of 10A, 1ph, Icu=6KA. |  |  |  | 0
0
| all complete with phase bar system of 63A and ample |  |  |  | 0
| reserve spaces. | No. | 1 | 2632.1243 | 2632.1243
0
9.1.32 | Ditto but for SDB-4-2F-8 and consisting of:- |  |  |  | 0
0
| 1 pc main MCB of 32A, 1ph, Icu=10KA. |  |  |  | 0
| 2 pcs MCB of 16A, 1ph, Icu=6KA. |  |  |  | 0
| 1 pc MCB of 10A, 1ph, Icu=6KA. |  |  |  | 0
0
| all complete with phase bar system of 63A and ample |  |  |  | 0
| reserve spaces. | No. | 1 | 2632.1243 | 2632.1243
0
9.1.33 | Ditto but for SDB-4-2F-9 and consisting of:- |  |  |  | 0
0
| 1 pc main MCB of 32A, 1ph, Icu=10KA. |  |  |  | 0
| 3 pcs MCB of 16A, 1ph, Icu=6KA. |  |  |  | 0
| 1 pc MCB of 10A, 1ph, Icu=6KA. |  |  |  | 0
0
| all complete with phase bar system of 63A and ample |  |  |  | 0
| reserve spaces. | No. | 1 | 2632.1243 | 2632.1243
0
9.1.34 | Ditto but for SDB-4-3F-1 and consisting of:- |  |  |  | 0
0
| 1 pc main MCB of 32A, 1ph, Icu=10KA. |  |  |  | 0
| 2 pcs MCB of 16A, 1ph, Icu=6KA. |  |  |  | 0
| 1 pc MCB of 10A, 1ph, Icu=6KA. |  |  |  | 0
0
| all complete with phase bar system of 63A and ample |  |  |  | 0
| reserve spaces. | No. | 1 | 2632.1243 | 2632.1243
0
9.1.35 | Ditto but for SDB-4-3F-2 and consisting of:- |  |  |  | 0
0
| 1 pc main MCB of 32A, 1ph, Icu=10KA. |  |  |  | 0
| 2 pcs MCB of 16A, 1ph, Icu=6KA. |  |  |  | 0
| 1 pc MCB of 10A, 1ph, Icu=6KA. |  |  |  | 0
0
| all complete with phase bar system of 63A and ample |  |  |  | 0
| reserve spaces. | No. | 1 | 2632.1243 | 2632.1243
0
9.1.36 | Ditto but for SDB-4-3F-3 and consisting of:- |  |  |  | 0
0
| 1 pc main MCB of 32A, 1ph, Icu=10KA. |  |  |  | 0
| 2 pcs MCB of 16A, 1ph, Icu=6KA. |  |  |  | 0
| 1 pc MCB of 10A, 1ph, Icu=6KA. |  |  |  | 0
0
| all complete with phase bar system of 63A and ample |  |  |  | 0
| reserve spaces. | No. | 1 | 2632.1243 | 2632.1243
0
9.1.37 | Ditto but for SDB-4-3F-4 and consisting of:- |  |  |  | 0
0
| 1 pc main MCB of 32A, 1ph, Icu=10KA. |  |  |  | 0
| 3 pcs MCB of 16A, 1ph, Icu=6KA. |  |  |  | 0
| 1 pc MCB of 10A, 1ph, Icu=6KA. |  |  |  | 0
0
| all complete with phase bar system of 63A and ample |  |  |  | 0
| reserve spaces. | No. | 1 | 2632.1243 | 2632.1243
0
9.1.38 | Ditto but for SDB-4-3F-5 and consisting of:- |  |  |  | 0
0
| 1 pc main MCB of 32A, 1ph, Icu=10KA. |  |  |  | 0
| 2 pcs MCB of 16A, 1ph, Icu=6KA. |  |  |  | 0
| 1 pc MCB of 10A, 1ph, Icu=6KA. |  |  |  | 0
0
| all complete with phase bar system of 63A and ample |  |  |  | 0
| reserve spaces. | No. | 1 | 2632.1243 | 2632.1243
0
9.1.39 | Ditto but for SDB-4-3F-6 and consisting of:- |  |  |  | 0
0
| 1 pc main MCB of 32A, 1ph, Icu=10KA. |  |  |  | 0
| 2 pcs MCB of 16A, 1ph, Icu=6KA. |  |  |  | 0
| 1 pc MCB of 10A, 1ph, Icu=6KA. |  |  |  | 0
0
| all complete with phase bar system of 63A and ample |  |  |  | 0
| reserve spaces. | No. | 1 | 2632.1243 | 2632.1243
0
9.1.40 | Ditto but for SDB-4-3F-7 and consisting of:- |  |  |  | 0
0
| 1 pc main MCB of 32A, 1ph, Icu=10KA. |  |  |  | 0
| 2 pcs MCB of 16A, 1ph, Icu=6KA. |  |  |  | 0
| 1 pc MCB of 10A, 1ph, Icu=6KA. |  |  |  | 0
0
| all complete with phase bar system of 63A and ample |  |  |  | 0
| reserve spaces. | No. | 1 | 2632.1243 | 2632.1243
0
9.1.41 | Ditto but for SDB-4-3F-8 and consisting of:- |  |  |  | 0
0
| 1 pc main MCB of 32A, 1ph, Icu=10KA. |  |  |  | 0
| 2 pcs MCB of 16A, 1ph, Icu=6KA. |  |  |  | 0
| 1 pc MCB of 10A, 1ph, Icu=6KA. |  |  |  | 0
0
| all complete with phase bar system of 63A and ample |  |  |  | 0
| reserve spaces. | No. | 1 | 2632.1243 | 2632.1243
0
9.1.42 | Ditto but for SDB-4-3F-9 and consisting of:- |  |  |  | 0
0
| 1 pc main MCB of 32A, 1ph, Icu=10KA. |  |  |  | 0
| 3 pcs MCB of 16A, 1ph, Icu=6KA. |  |  |  | 0
| 1 pc MCB of 10A, 1ph, Icu=6KA. |  |  |  | 0
0
| all complete with phase bar system of 63A and ample |  |  |  | 0
| reserve spaces. | No. | 1 | 2632.1243 | 2632.1243
0
9.1.43 | Ditto but for SDB-4-3F-10 and consisting of:- |  |  |  | 0
0
| 1 pc main MCB of 32A, 1ph, Icu=10KA. |  |  |  | 0
| 2 pcs MCB of 16A, 1ph, Icu=6KA. |  |  |  | 0
| 1 pc MCB of 10A, 1ph, Icu=6KA. |  |  |  | 0
0
| all complete with phase bar system of 63A and ample |  |  |  | 0
| reserve spaces. | No. | 1 | 2632.1243 | 2632.1243
0
9.1.44 | Ditto but for SDB-4-5F-1 and consisting of:- |  |  |  | 0
0
| 1 pc main MCB of 32A, 1ph, Icu=10KA. |  |  |  | 0
| 2 pcs MCB of 16A, 1ph, Icu=6KA. |  |  |  | 0
| 1 pc MCB of 10A, 1ph, Icu=6KA. |  |  |  | 0
0
| all complete with phase bar system of 63A and ample |  |  |  | 0
| reserve spaces. | No. | 1 | 2632.1243 | 2632.1243
0
9.1.45 | Ditto but for SDB-4-5F-2 and consisting of:- |  |  |  | 0
0
| 1 pc main MCB of 32A, 1ph, Icu=10KA. |  |  |  | 0
| 2 pcs MCB of 16A, 1ph, Icu=6KA. |  |  |  | 0
| 1 pc MCB of 10A, 1ph, Icu=6KA. |  |  |  | 0
0
| all complete with phase bar system of 63A and ample |  |  |  | 0
| reserve spaces. | No. | 1 | 2632.1243 | 2632.1243
0
9.1.46 | Ditto but for SDB-4-5F-3 and consisting of:- |  |  |  | 0
0
| 1 pc main MCB of 32A, 1ph, Icu=10KA. |  |  |  | 0
| 2 pcs MCB of 16A, 1ph, Icu=6KA. |  |  |  | 0
| 1 pc MCB of 10A, 1ph, Icu=6KA. |  |  |  | 0
0
| all complete with phase bar system of 63A and ample |  |  |  | 0
| reserve spaces. | No. | 1 | 2632.1243 | 2632.1243
0
9.1.47 | Ditto but for SDB-4-5F-4 and consisting of:- |  |  |  | 0
0
| 1 pc main MCB of 32A, 1ph, Icu=10KA. |  |  |  | 0
| 2 pcs MCB of 16A, 1ph, Icu=6KA. |  |  |  | 0
| 1 pc MCB of 10A, 1ph, Icu=6KA. |  |  |  | 0
0
| all complete with phase bar system of 63A and ample |  |  |  | 0
| reserve spaces. | No. | 1 | 2632.1243 | 2632.1243
0
9.1.48 | Ditto but for SDB-4-5F-5 and consisting of:- |  |  |  | 0
0
| 1 pc main MCB of 32A, 1ph, Icu=10KA. |  |  |  | 0
| 2 pcs MCB of 16A, 1ph, Icu=6KA. |  |  |  | 0
| 1 pc MCB of 10A, 1ph, Icu=6KA. |  |  |  | 0
0
| all complete with phase bar system of 63A and ample |  |  |  | 0
| reserve spaces. | No. | 1 | 2632.1243 | 2632.1243
0
| 9.2 LIGHT POINTS |  |  |  | 0
0
9.2.1 | Light points in heavy duty rigid thermopastic conduit of |  |  |  | 0
| 16mm fed by PVC conductor of 2x2.5mm2. | No. | 514 | 238.7413 | 122713.006
0
| 9.3 SWITCHES |  |  |  | 0
0
| GEWISS, recessed, eco range or equivalent |  |  |  | 0
| with appropriate cover plate, frame and claw and screw type box. |  |  |  | 0
9.3.1 | 1-way. | No. | 53 | 0 | 0
0
9.3.2 | Two-gang 1-way. | No. | 58 | 0 | 0
0
9.3.3 | Three-gang 1-way. | No. | 4 | 0 | 0
0
9.3.4 | Four-gang 1-way. | No. | 2 | 0 | 0
0
9.3.5 | 2-way. | No. | 6 | 0 | 0
0
| 9.4 SOCKET OUTLETS POWER POINTS AND FLOOR BOX |  |  |  | 0
0
9.4.01 | Socket outlet GEWISS eco range flush mounted, 16A, 1ph, |  |  |  | 0
| schuko type in rigid thermoplastic conduit of diameter 16mm |  |  |  | 0
| fed by PVC conductor of 3x2.5mm2. | No. | 99 | 153.1214 | 15159.0164
0
9.4.02 | Socket outlet GEWISS eco range flush mounted, 2-gang (twin), |  |  |  | 0
| 16A, 1ph, schuko type in rigid thermoplastic conduit of diameter |  |  |  | 0
| 16mm fed by PVC conductor of 3x2.5mm2. | No. | 157 | 180 | 28260
0
9.4.03 | Socket outlet Legrand mosaic range flush mounted, 2-gang (twin), |  |  |  | 0
| 16A, 1ph, schuko type for floor boxes in rigid thermoplastic |  |  |  | 0
| conduit of diameter 16mm fed by PVC conductor of 3x2.5mm2. | No. | 16 | 180 | 2880
0
9.4.04 | Floor box flush mounting Legrand Batik, 8 modules frame with |  |  |  | 0
| stainless steel cover for concrete floor with all necessary |  |  |  | 0
| accessories. | No. | 16 | 750 | 12000
0
| 9.5 TELEPHONE POINTS |  |  |  | 0
0
9.5.01 | Telephone points only heavy duty thermoplastic conduit of |  |  |  | 0
| minimum diameter of 20mm as per Telecomunication Authority's |  |  |  | 0
| specification including junction boxes with cover, and |  |  |  | 0
| pulling guy wires inside conduits. | No. | 108 | 100 | 10800
0
9.5.02 | Flush mounted telephone outlet, GEWISS eco range |  |  |  | 0
| or approved equivalent. | No. | 92 | 60 | 5520
0
9.5.03 | Flush mounted telephone outlet, Legrand mosaic range or |  |  |  | 0
| approved equivalent for floor boxes. | No. | 16 | 60 | 960
0
9.5.04 | Tele terminal boxes of 200x200x100mm as per |  |  |  | 0
| Telecomunication Authority's requirement. | No. | 21 | 300 | 6300
0
| 9.6 TYPE OF LIGHT FITTINGS WITH LAMPS |  |  |  | 0
0
| Note: all light fittings should have appropriate electric gear, |  |  |  | 0
| mounting and other necessary accessories. |  |  |  | 0
0
9.6.1 | 1-Disano 777 Comfort CNR FL 4x18 with 4x18W/840 lamps |  |  |  | 0
| or approved eqivalent. | No. | 235 | 950 | 223250
0
9.6.2 | 2-Disano 777EM Comfort - with emergency kit CNR-E FL 4x18 |  |  |  | 0
| with 4x18W/840 lamps or approved eqivalent. | No. | 43 | 950 | 40850
0
9.6.3 | 3-Disano 784 Compact CNRL FLC 2x18D with 2xG24d-2 |  |  |  | 0
| compact flu. Lamps or approved eqivalent. | No. | 116 | 600 | 69600
0
9.6.4 | 4-Philips TCS 098 / 218W I C3 with 2x"TL"D 18W / 830 |  |  |  | 0
| fluorescent lamps or approved eqivalent. | No. | 7 | 980 | 6860
0
9.6.5 | 6-Philips TMS 012 / 218W with 2x"TL"D 18W /54 |  |  |  | 0
| fluorescent lamps or approved eqivalent. | No. | 25 | 250 | 6250
0
9.6.6 | 7-Lombardo LB80221 with E27 1x60W lamp or approved equivalent. | No. | 33 | 450 | 14850
0
9.6.7 | 8-Massive 85020 / 18 / 31, 1xG13 with 1x18W lamp |  |  |  | 0
| approved or equivalent. | No. | 15 | 390 | 5850
0
9.6.8 | 12-Philips TCW 215 / 236 with 2x"TL"D 36W / 54 fluorescent lamp |  |  |  | 0
| or approved eqivalent. | No. | 2 | 750 | 1500
0
9.6.9 | 24-Emergency lighting Legrand 627 44, 230V, with 1x18W lamp |  |  |  | 0
| or approved equivalent. | No. | 19 | 850 | 16150
0
9.6.10 | 25-RZB 64230.002 with C35 1x15W lamp or approved equivalent. | No. | 5 | 860 | 4300
0
9.6.11 | 27-RZB 93167.962 with TC-D 2x18W lamp or approved equivalent. | No. | 14 | 1500 | 21000
0
| 9.7 CABLES |  |  |  | 0
0
| PVC sheathed XLPE insulated cable rating of |  |  |  | 0
| 0.6/1KV or approved equivalent and of:- |  |  |  | 0
0
9.7.01 | 3x6mm2 from MDB-4-GF to SDB-4-GF-1 | m | 26 | 36 | 936
0
9.7.02 | 3x6mm2 from MDB-4-GF to SDB-4-GF-2 | m | 20 | 36 | 720
0
9.7.03 | 3x6mm2 from MDB-4-GF to SDB-4-GF-3 | m | 14 | 36 | 504
0
9.7.04 | 3x6mm2 from MDB-4-GF to SDB-4-GF-4 | m | 12 | 36 | 432
0
9.7.05 | 3x6mm2 from MDB-4-GF to SDB-4-GF-5 | m | 12 | 36 | 432
0
9.7.06 | 3x6mm2 from MDB-4-GF to SDB-4-GF-6 | m | 18 | 36 | 648
0
9.7.07 | 3x6mm2 from MDB-4-GF to SDB-4-GF-7 | m | 24 | 36 | 864
0
9.7.08 | 3x6mm2 from MDB-4-GF to SDB-4-GF-8 | m | 30 | 36 | 1080
0
9.7.09 | 5x16mm2 from MDB-4-GF to SDB-4-1F | m | 12 | 75 | 900
0
9.7.10 | 3x50/25 + 25mm2 from MDB-4-GF to SDB-4-2F | m | 18 | 170 | 3060
0
9.7.11 | 3x50/25 + 25mm2 from MDB-4-GF to SDB-4-3F | m | 24 | 170 | 4080
0
9.7.12 | 5x16mm2 from MDB-4-GF to SDB-4-4F | m | 30 | 75 | 2250
0
9.7.13 | 5x16mm2 from MDB-4-GF to SDB-4-5F | m | 35 | 75 | 2625
0
9.7.14 | 5x10mm2 from MDB-4-GF to LIFT CB | m | 45 | 70 | 3150
0
9.7.15 | 3x6mm2 from SDB-4-1F to SDB-4-1F-1 | m | 26 | 36 | 936
0
9.7.16 | 3x6mm2 from SDB-4-1F to SDB-4-1F-2 | m | 20 | 36 | 720
0
9.7.17 | 3x6mm2 from SDB-4-1F to SDB-4-1F-3 | m | 14 | 36 | 504
0
9.7.18 | 3x6mm2 from SDB-4-1F to SDB-4-1F-4 | m | 12 | 36 | 432
0
9.7.19 | 3x6mm2 from SDB-4-1F to SDB-4-1F-5 | m | 12 | 36 | 432
0
9.7.20 | 3x6mm2 from SDB-4-1F to SDB-4-1F-6 | m | 18 | 36 | 648
0
9.7.21 | 3x6mm2 from SDB-4-1F to SDB-4-1F-7 | m | 24 | 36 | 864
0
9.7.22 | 3x6mm2 from SDB-4-1F to SDB-4-1F-8 | m | 30 | 36 | 1080
0
9.7.23 | 3x6mm2 from SDB-4-1F to SDB-4-1F-9 | m | 36 | 36 | 1296
0
9.7.24 | 3x10mm2 from SDB-4-2F to SDB-4-2F-1 | m | 26 | 52 | 1352
0
9.7.25 | 3x10mm2 from SDB-4-2F to SDB-4-2F-2 | m | 20 | 52 | 1040
0
9.7.26 | 3x10mm2 from SDB-4-2F to SDB-4-2F-3 | m | 14 | 52 | 728
0
9.7.27 | 3x10mm2 from SDB-4-2F to SDB-4-2F-4 | m | 16 | 52 | 832
0
9.7.28 | 3x10mm2 from SDB-4-2F to SDB-4-2F-5 | m | 12 | 52 | 624
0
9.7.29 | 3x10mm2 from SDB-4-2F to SDB-4-2F-6 | m | 18 | 52 | 936
0
9.7.30 | 3x10mm2 from SDB-4-2F to SDB-4-2F-7 | m | 24 | 52 | 1248
0
9.7.31 | 3x10mm2 from SDB-4-2F to SDB-4-2F-8 | m | 30 | 52 | 1560
0
9.7.32 | 3x10mm2 from SDB-4-2F to SDB-4-2F-9 | m | 35 | 52 | 1820
0
9.7.33 | 3x10mm2 from SDB-4-2F to SDB-4-2F-10 | m | 16 | 52 | 832
0
9.7.34 | 3x10mm2 from SDB-4-3F to SDB-4-3F-1 | m | 26 | 52 | 1352
0
9.7.35 | 3x10mm2 from SDB-4-3F to SDB-4-3F-2 | m | 20 | 52 | 1040
0
9.7.36 | 3x10mm2 from SDB-4-3F to SDB-4-3F-3 | m | 14 | 52 | 728
0
9.7.37 | 3x10mm2 from SDB-4-3F to SDB-4-3F-4 | m | 16 | 52 | 832
0
9.7.38 | 3x10mm2 from SDB-4-3F to SDB-4-3F-5 | m | 12 | 52 | 624
0
9.7.39 | 3x10mm2 from SDB-4-3F to SDB-4-3F-6 | m | 18 | 52 | 936
0
9.7.40 | 3x10mm2 from SDB-4-3F to SDB-4-3F-7 | m | 24 | 52 | 1248
0
9.7.41 | 3x10mm2 from SDB-4-3F to SDB-4-3F-8 | m | 30 | 52 | 1560
0
9.7.42 | 3x10mm2 from SDB-4-3F to SDB-4-3F-9 | m | 35 | 52 | 1820
0
9.7.43 | 3x10mm2 from SDB-4-3F to SDB-4-3F-10 | m | 16 | 52 | 832
0
9.7.44 | 3x10mm2 from SDB-4-5F to SDB-4-5F-1 | m | 30 | 52 | 1560
0
9.7.45 | 3x10mm2 from SDB-4-5F to SDB-4-5F-2 | m | 25 | 52 | 1300
0
9.7.46 | 3x10mm2 from SDB-4-5F to SDB-4-5F-3 | m | 18 | 52 | 936
0
9.7.47 | 3x10mm2 from SDB-4-5F to SDB-4-5F-4 | m | 18 | 52 | 936
0
9.7.48 | 3x10mm2 from SDB-4-5F to SDB-4-5F-5 | m | 12 | 52 | 624
0
| 9.8 CABLE WAYS |  |  |  | 0
0
9.8.01 | PVC pipes of diameter 50mm for feeder cables | m | 100 | 40 | 4000
0
9.8.02 | PVC pipes of diameter 40mm for feeder cables | m | 450 | 35 | 15750
0
9.8.03 | PVC pipes of diameter 32mm for feeder cables | m | 800 | 30 | 24000
0
9.8.04 | PVC pipes of diameter 32mm for connection of Tele teminal box to tele terminal box. |  |  |  | 0
Note: use 3x32mm conduit between Tele terminal boxes and
| tele terminal box to floor box. | m | 600 | 90 | 54000
0
| 9.9 EQUIPMENT |  |  |  | 0
0
9.9.01 | Automatic Hand Drier VORTICE AHDR 19206 | No | 18 | 2400 | 43200
0
| 9.10 EQUIPMENT POINTS |  |  |  | 0
0
9.10.01 | Hand drier points in heavy duty rigid thermopastic conduit of 16mm |  |  |  | 0
| thermopastic conduit of 16mm fed by PVC conductor of 3x2.5mm2. | No. | 18 | 238.7413 | 4297.3426
0
| Total Carried to Summary Birr |  |  |  | 950999.7891
10 | SANITARY INSTALLATION |  |  |  | 0
0
10.1 | SANITARY EQUIPMENT (FIXTURES) |  |  |  | 0
0
| All fixtures which differs from that specified below is subject to the owner's approval, based on samples,catalogues and brochures presented by the Contractor. Unit Price shall include all the necessary fixing brackets or hooks and all the necessary assistance civil works such as chiseling of walls,floors, beams and etc... |  |  |  | 0
0
10.1.1 | Supply and fix hand wash basins with chrome plated cold water tap made of white vitreious china,complete with plug, chrome plated chain holder, P-smell trap with connection pipe and with all other necessary accessories. |  |  |  | 0
| Size :- 500 x 400 mm | No | 36 | 2190.4189 | 78855.0813
0
10.1.2 | Supply and fix wash down water closets made of white vitreous china with plastic seat and cover including all accessories. | No | 36 | 2318.0214 | 83448.7707
0
10.1.3 | Supply and fix toilet paper holder with chrome plated brass wall flanged roll with chrome plated fastening screws and other accessories. | No | 36 | 156.2921 | 5626.5173
0
10.1.4 | Supply and fix crystal glass mirrors for toilets and wash basins with copper back protection, size: 500/400 mm including chrome plated brass mirror clips with chrome plated screws and etc... for hand wash basins. | No | 36 | 350 | 12600
0
10.1.5 | Supply and fix single tubular chrome plated swing pattern towel rails, with chrome plated fastening screws. Complete with all the accessories. /For hand wash basins and shower/ | No | 36 | 156.2921 | 5626.5173
0
10.1.6 | Supply and fix soap holder in white vitreous china of size 150 x 150 mm. Complete with the necessary fixing and other accessories for hand wash basins and shower. | No | 36 | 156.2921 | 5626.5173
0
10.1.7 | Supply and fix floor drains made of polished steel of approved quality, complete with P-smell trap and all other necessary fittings and accessories. |  |  |  | 0
| Size:- Dia. 100 mm | No | 36 | 63.6487 | 2291.3547
0
10.1.8 | Supply and fix recessed wall mounted fire hydrant hose reels, complete with dia. 40 mm and 20 meters long canvas hose, spray jet nozzle, gate valve, swinging guide arm, and with all other necessary accessories. Unit price shall include about 900 x 600 x 250 mm approved quality steel cabinet with glass door and fire extingusher 6 kg weight CO2 in the cabinet. | No | 6 | 16500 | 99000
0
10.1.9 | Supply and fix floor cleanouts made of polished steel of approved quality, complete with P-smell trap and all other necessary fittings and accessories. |  |  |  | 0
| Size:- Dia. 100 mm | No | 8 | 150 | 1200
0
10.1.10 | Supply and fix fire extingusher 6 kg weight CO2 | No | 7 | 1850 | 12950
0
10.2 | WATER SUPPLY PIPE LINE AND VALVES |  |  |  | 0
0
| Cold and hot water pipes shall be galvanized steel and be fixed to slabs, walls, beams or etc…with metal straps or similar material. Unit price shall include all assistance civil works and necessary fittings such as T, instruction and according to where shown on the drawing. All water pipes shall be tested two times the working pressure or 50 meters head, which ever is greater at the expense of the contractor. |  |  |  | 0
0
10.2.1 | Supply and install galvanized steel pipes to internal water distribution system as shown on the drawing. Complete with all the necessary fittings and accessories. |  |  |  | 0
| Dia. 15 mm | ml | 62 | 58.7465 | 3642.283
| Dia. 20 mm | ml | 144 | 70.6822 | 10178.2327
| Dia. 25 mm | ml | 47 | 88.2363 | 4147.1041
| Dia. 32 mm | ml | 55 | 531.5535 | 29235.4401
| Dia. 40 mm | ml | 30 | 138.9603 | 4168.8079
| Dia. 50 mm | ml | 13 | 178.971 | 2326.623
| Dia. 65 mm | ml | 11 | 120 | 1320
0
10.2.2 | Supply and fix chrome valves of approved standard before hand wash basins, water closets and other fixtures. Complete with unions, elastic water proofing, hand wheels of normal quality and with all other necessary accessories. |  |  |  | 0
| Dia. 15 mm | No | 72 | 75 | 5400
0
10.2.3 | Ditto to item number 10.2.2, approved quality gate valves on internal branch and main water pipes as shown on the drawing. |  |  |  | 0
| Dia. 20 mm | ml | 18 | 435.0802 | 7831.4433
| Dia. 25 mm | ml | 7 | 462.8346 | 3239.8419
| Dia. 32 mm | ml | 2 | 465.5312 | 931.0625
| Dia. 40 mm | ml | 1 | 87.5806 | 87.5806
| Dia. 50 mm | ml | 1 | 254.6014 | 254.6014
| Dia. 65 mm | ml | 1 | 303.8313 | 303.8313
0
10.3 | WASTE, VENT AND RAIN WATER PIPES AND |  |  |  | 0
| ACCESSORIES |  |  |  | 0
0
| All domestic waste, vent and storm water pipe lines shall be comply to BS45/4:1983 and DIN 19531 PVC pipes and shall be provided with a minimum slope of 1.5%. Pipes and necessary fittings shall be standard quality and be free from damage during storage, construction and etc. Unit price shall include all the necessary assistance civil works, such as excavation cartaway, fixing or hanging to walls, beams or slabs. etc., necessary fittings such as bends, Y, T, etc. Storm water PVC pipes shall resist the external temperature and the quality shall meet the purpose. |  |  |  | 0
0
10.3.1 | Supply and lay internal PVC waste pipes according to where shown on the drawings. Complete with all the necessary fittings. |  |  |  | 0
| Dia. 50 mm | ml | 23 | 55.6831 | 1280.7107
| Dia. 65 mm | ml | 98 | 60 | 5880
| Dia. 110 mm | ml | 49 | 99.5688 | 4878.8701
| Dia. 125 mm | ml | 26 | 130 | 3380
0
10.3.2 | Vent caps made of PVC, complete with all accessories |  |  |  | 0
| Dia. 110 mm | No. | 8 | 150 | 1200
| Dia. 125 mm | No. | 1 | 200 | 200
0
10.4 | SITE WORK |  |  |  | 0
0
10.4.1 | Construct trapezoidal open ditch out of 350 mm thick internally plastered mortar, jointed masonry wall as will be instructed on site. Price shall include excavation, cart away and all civil assistance works and openable grill cover as shown on the detail drawing. | ml | 78 | 380 | 29640
0
10.4.2 | Supply & install G.S. water supply pipes for cold and hot water distribution in open ground to an average depth of 500mm from ground level. Price shall include excavation, cartaway, asphalt paper cover and 100 mm thick gravel around the pipe. Price shall also include all necessary connecting pieces such as elbows, Tees & etc. and reconstruction of asphalt layer on the excavated pipe route. |  |  |  | 0
| Dia. 50 mm | ml | 88 | 300 | 26400
0
10.4.3 | Supply and install Roto or Equivalent elevated water tank on concrete support made of Fiber Glass as shown on the Sanitary drawing and site plan. Exact location to be determined on site. |  |  |  | 0
| Provide with: |  |  |  | 0
| Dia. 50 mm float valve for water tank. |  |  |  | 0
| Dia. 50 mm vent pipe with cap for water tank. |  |  |  | 0
| Provide dia. 50 mm overflow pipe to the water tank. |  |  |  | 0
| Provide dia. 25 mm drain pipe to the water tank. |  |  |  | 0
| Price shall include all the necessary pipe connections. |  |  |  | 0
| 2.5m3 capacity | No | 2 | 9500 | 19000
0
10.4.4 | Construct septic tank of the following capacity as per the sanitary and structural detail drawing and specification described below: |  |  |  | 0
| Capacity: 30 m3 | No | 1 |  | 0
0
| 1.0 Excavation & Loose Fill Works |  |  |  | 0
1.1 | Excavation pits (soil + rock) | m3 | 47 | 77.2628 | 3631.3501
1.2 | Ditto over 150cm | m3 | 66 | 106.442 | 7025.1716
1.3 | Backfill under slab | m3 | 4 | 126.2852 | 505.1409
1.4 | Backfill around retaining wall | m3 | 27 | 126.2852 | 3409.7013
1.6 | Cart away | m3 | 81 | 128.5101 | 10409.3218
| 2.0 Concrete Work |  |  |  | 0
2.1 | 5cm thick lean concrete | m2 | 24 | 0 | 0
| Reinforced concrete in class C-20 |  |  |  | 0
2.2 | In 20cm thick RC bottom slab | m2 | 24 | 448.2523 | 10758.0544
2.3 | In 18cm thick RC bottom slab | m2 | 24 | 403.427 | 9682.249
2.4 | In 7 cm thick RC removable cover | No | 2 | 180 | 360
| Zigba wood form work |  |  |  | 0
2.6 | RC bottom slab of septic tank | m2 | 3.5 | 290.3273 | 1016.1457
2.7 | RC top roof slab | m2 | 26 | 290.3273 | 7548.511
2.9 | RC removable cover | m2 | 1.3 | 290.3273 | 377.4256
| Reinforcement steel bars |  |  |  | 0
2.1 | Dia. 14mm deformed bars | kg | 366 | 28.2275 | 10331.2804
2.11 | Dia. 12mm deformed bars | kg | 58 | 28.2275 | 1637.1974
2.12 | Dia. 10mm deformed bars | kg | 10 | 28.2275 | 282.2754
2.13 | Dia. 8mm deformed bars | kg | 85 | 28.2275 | 2399.3411
| 3.0 Stone Masonry |  |  |  | 0
3.1 | 60cm thick hard trachytic retaining wall | m3 | 33 | 1408.6809 | 46486.4691
| 4.0 Block Works |  |  |  | 0
4.1 | 15cm thick HCB wall | m2 | 13 | 0 | 0
| 5.0 Plastering |  |  |  | 0
5.1 | Apply three coats of plaster | m2 | 42 | 159.9673 | 6718.6258
5.2 | Ditto but to internal stone wall | m2 | 49 | 159.9673 | 7838.3968
| 6.0 Pipe Works |  |  |  | 0
6.1 | PVC pipe "T" diameter 250 mm | No | 2 | 250 | 500
6.2 | PVC pipe elbow diameter 250 mm | No | 2 | 250 | 500
0
0
10.4.5 | Construct soak away pit as per the detail drawing |  |  |  | 0
| Diameter 3.5m, Avg depth=3m | No | 1 | 11200 | 11200
0
10.4.6 | Supply and lay concrete pipe for waste water drainage from the manhole to the septic tank with minimum slope of 2% or natural ground slope which ever is greater on a firm bed of sand 100 mm thick below and 200 mm thick above the crown of pipe in open ground. |  |  |  | 0
| Dia. 150 mm | ml | 12 | 70 | 840
| Dia. 200 mm | ml | 41 | 90 | 3690
0
10.4.7 | Supply and fix approved quality garden taps ,complete with gate valve and all other accessories and connecting pieces. |  |  |  | 0
| Dia. 20 mm | No | 3 | 60 | 180
0
10.4.8 | Construct manholes on a sanitary sewer drainage systems as where shown on the drawing in precast concrete round pipes on 150mm thick reinforced concrete bottom slab in dia.10c.c150mm both ways and 120mm thick reinforced cover slab in dia.10c.c150 mm both ways. Price shall include all assistance civil works and handle. |  |  |  | 0
| a) dia. 600 mm |  |  |  | 0
| average depth = 850 mm | No | 4 | 550 | 2200
| b) dia. 800 mm |  |  |  | 0
| average depth = 1200 mm | No | 3 | 950 | 2850
0
10.4.9 | Ditto item number 10.4.8 above , with non ventilated cast iron cover as where shown on the drawing. |  |  |  | 0
| a) dia. 600 mm |  |  |  | 0
| average depth = 850 mm | No | 2 | 550 | 1100
0
10.4.10 | Ditto item number 10.4.8 above , but on storm water drainage system. |  |  |  | 0
| a) dia. 600 mm |  |  |  | 0
| average depth = 850 mm | No | 6 | 950 | 5700
0
10.4.11 | Construct open ditch out of half precast concrete round pipes Price shall include excavation, cart away and all civil works.and openable grill cover as shown on the detailed drawing. |  |  |  | 0
| a) Ditch size: 1/2 Diameter 300mm | ml | 34 | 150 | 5100
| b) Ditch size: 1/2 Diameter 400mm | ml | 81 | 200 | 16200
0
10.4.12 | Ditto to item number 10.4.11 above with concrete cover |  |  |  | 0
| a) Ditch size: 1/2 Diameter 300mm | ml | 9 | 150 | 1350
| b) Ditch size: 1/2 Diameter 400mm | ml | 21 | 200 | 4200
| Total Carried to Summary Birr |  |  |  | 277886.2381

## Residential Block
SUMMARY RESIDENTIAL BLOCK
A. | SUB-STRUCTURE
1 | EXCAVATION & EARTH WORK | Birr | 516050.754
2 | CONCRETE WORK | ,, | 1397195.3326
3 | MASONRY WORK | ,, | 34512.6816
| SUB-TOTAL A | ,, | 1947758.7682
B. | SUPER-STRUCTURE
1 | CONCRETE WORK | Birr | 5851680.4013
2 | BLOCK WORK | ,, | 1107452.7683
3 | ROOFING | ,, | 323675.2645
4 | CARPENTRY AND JOINERY | ,, | 602070.0523
5 | METAL WORK | ,, | 2733693.7406
6 | FINISHING | ,, | 3806648.1029
7 | GLAZING | ,, | 172975.294
8 | PAINTING | ,, | 303997.3901
9 | ELECTRICAL INSTALLATION | ,, | 478366.2055
10 | SANITARY INSTALLATION | ,, | 998308.0542
| SUB-TOTAL B | ,, | 16378867.2737
| TOTAL A+B | ,, | 18326626.0419
ITEM | DESCRIPTION | UNIT | QTY | RATE | AMOUNT
A. | SUB-STRUCTURE
1 | EXCAVATION & EARTH WORK
1.1 | Clearing of site to a depth not exceeding 200mm. | m2 | 368 | 7.1141 | 2617.9836
1.2 | Bulk excavation in ordinary soil to a depth of 1000mm from reduced level. | m3 | 368 | 77.2628 | 28432.6984
1.3 | Pit excavation in ordinary soil for footings to a depth not exceeding 1000 mm from bulk excavation level. | m3 | 344.09 | 77.2628 | 26585.3456
1.4 | Pit excavation in ordinary soil for footings to a depth not exceeding 1500 mm from bulk excavation level. | m3 | 344.09 | 77.2628 | 26585.3456
1.5 | Trench excavation in ordinary soil to stone masonry foundation wall to a depth not exceeding 150cm, starting from reduced level | m3 | 24.5 | 77.2628 | 0
1892.9378
1.6 | Back fill around footings and foundation columns with selected borrow material from outside, well rammed in layers of 200 mm thick and compacted at dry density and optimum moisture content. | m3 | 569.7 | 126.2852 | 71944.698
1.7 | Ditto but under hard core | m3 | 191.1 | 126.2852 | 24133.1083
1.8 | Cart away excavated material. | m3 | 1129.78 | 97.8001 | 110492.5815
1.9 | 250mm thick basaltic or equivalent stone hard core well rolled,consolidated and blinded with crushed stone. | m2 | 1738.12 | 128.5101 | 223366.0551
| Total carried to summary Birr |  |  |  | 516050.754
2.0 | CONCRETE WORK
50 mm thick lean concrete in class C-5
2.1 | Under footings. | m2 | 134.01 | 71.1521 | 9535.0978
2.2 | Ditto but under masonry foundation wall.. | m2 | 24.5 | 71.1521 | 1743.2273
2.3 | Under grade beams. | m2 | 12.6 | 71.1521 | 896.5169
Reinforced concrete in C-25 filled in to form work and vibrated around steel reinforcement (formwork and reinforcement m/s)
2.4 | In footings | m3 | 110.68 | 2350.4052 | 260142.8488
2.5 | In foundation columns | m3 | 7.8 | 2350.4052 | 18333.1606
2.6 | In grade beams. | m3 | 18.9 | 2350.4052 | 44422.6585
2.7 | In 100mm thick ground floor slab. | m2 | 1738.12 | 235.0405 | 408528.6305
Provide, cut and fix in position sawn Zigba wood formwork:
2.8 | To footings. | m2 | 111.4 | 290.3273 | 32342.4664
2.9 | To foundation columns. | m2 | 56.76 | 290.3273 | 16478.9802
2.1 | To grade beams. | m2 | 126 | 290.3273 | 36581.2456
Steel reinforcement according to structural drawing. Price shall include cutting, bending, placing in position and tying wires.
2.11 | Diam 28mm Deformed bar. | kg | 1523.39 | 28.2275 | 43001.5553
2.12 | " 24mm " " | kg | 265.19 | 28.2275 | 7485.6619
2.13 | " 20mm. " " | kg | 7331.84 | 28.2275 | 206959.8218
2.14 | " 16mm. " " | kg | 3621.93 | 28.2275 | 102238.1813
2.15 | " 8mm. " " | kg | 7386.59 | 28.2275 | 208505.2797
| Total carried to summary Birr |  |  |  | 1397195.3326
3 | MASONRY WORK
3.1 | 500mm thick basaltic or equivalent stone masonry foundation bedded in cement sand mortar (1:3). | m3 | 24.5 | 1408.6809 | 34512.6816
| Total Carried to summary Birr |  |  |  | 34512.6816
B. | SUPER -STRUCTURE
1 | CONCRETE WORK
Reinforced concrete in C-25 filled in to form work and vibrated around rod reinforcement (steel and form work m/s)
1.1 | In elevation columns | m3 | 68 | 2350.4052 | 159827.5544
1.2 | In floor and roof beams. | m3 | 340 | 2350.4052 | 799137.7718
1.3 | In 300mm thick ribbed slab | m2 | 1747 | 705.1216 | 1231847.3711
1.4 | In 150mm thick stair case roof slab. | m2 | 30 | 352.5608 | 10576.8234
1.5 | In stair case and steps. | m3 | 26 | 2350.4052 | 61110.5355
1.6 | In R.C parapet | m2 | 60 | 235.0405 | 14102.4313
1.7 | In 200mm thick shear wall. | m2 | 200 | 470.081 | 94016.2084
Provide, cut and fix in position sawn zigba wood form work:
1.8 | In elevation columns | m2 | 491 | 290.3273 | 142550.727
1.9 | In floor and roof beams. | m2 | 30 | 290.3273 | 8709.8204
1.1 | In ribbed slab | m2 | 1747 | 290.3273 | 507201.874
1.11 | In stair case roof slab. | m2 | 30 | 290.3273 | 8709.8204
1.12 | In stair case and steps. | m2 | 115 | 290.3273 | 33387.6448
1.13 | In R.C parapet | m2 | 200 | 290.3273 | 58065.4693
1.14 | In 200mm thick shear wall. | m2 | 400 | 290.3273 | 116130.9385
Steel reinforcement according to structural drawing. Price shall include cutting, bending, placing in position and tying wires.
1.15 | Diam.28mm.deformed bar. | kg | 8807 | 28.2275 | 248599.9627
1.16 | " 24mm. " " | kg | 20035 | 28.2275 | 565538.8046
1.17 | " 20mm. " " | kg | 15926 | 28.2275 | 449551.8344
1.18 | " 16mm. " " | kg | 7431 | 28.2275 | 209758.8648
1.19 | " 14mm. " " | kg | 6434 | 28.2275 | 181616.0054
1.2 | " 12mm. " " | kg | 5133 | 28.2275 | 144891.9733
1.21 | " 8mm. " " | kg | 28566 | 28.2275 | 806347.9657
| Total Carried to summary Birr |  |  |  | 5851680.4013
2 | BLOCK WORK
2.1 | 200mm.thick HCB wall (class A) bedded in cement sand mortar mix (1:3). | m2 | 1466.99 | 369.4142 | 541926.9389
2.2 | Ditto but 150mm thick. | m2 | 1742.31 | 304.7981 | 531052.7349
2.3 | Ditto but 100mm thick. | m2 | 126.52 | 272.4715 | 34473.0945
| Total carried to summary Birr |  |  |  | 1107452.7683
3 | ROOFING
3.1 | Spread and level average 100mm thick light weight concrete. | m2 | 461 | 161.5626 | 74480.3788
3.2 | 30mm thick cement sand screed (1:3) over light weight concrete. | m2 | 461 | 134.09 | 61815.5102
3.3 | Apply EPDM or equivalent water proofing material over the screed area as per the manufacturer's instruction. | m2 | 461 | 384.1761 | 177105.1758
3.4 | Supply and fix G-28 flat metal sheetcoping (dev l=600mm).Price shall include fixing accessories. | ml | 103.03 | 82.9118 | 8542.4065
3.5 | Supply and fix diam.100mm PVC down pipe.Price shall include fixing accessories. | ml | 23.8 | 72.7644 | 1731.7931
| Total carried to summary Birr |  |  |  | 323675.2645
4 | CARPENTRY AND JOINERY
Supply and fix 40mm thick internal flush type wooden doors in hard wood frame with wooden moldings all round, both sides covered with 4mm thick mahagony plywood.Price shall include approved type hinges,locks,universal under coat,three coats of polyurethane varnish,necessary accessories and incidental works.
4.1 | D5 size 900 x 3100mm | pc | 12 | 5826.4844 | 69917.8125
4.2 | D11 size 800 x 3100mm | pc | 54 | 5179.0972 | 279671.2501
4.3 | D12 size 700 x 3100mm | pc | 30 | 4531.7101 | 135951.3021
4.4 | D13 size 1000 x 3100mm | pc | 18 | 6473.8715 | 116529.6875
| Total carried to summary Birr |  |  |  | 602070.0523
5 | METAL WORK
5.1 | Supply and fix metal door made off RHS size 40x40x2.5mm frame and covered with 2mm thick flat metal sheet on both sides all as per the detail drawing. Price shall include approved type hinge, cylindrical lock,all other necessary accessories,one coat of primer and two coats of synhetic paint.
5.2 | Sliding door D6 size 2000 x 3100mm | pc | 1 | 6127.1876 | 6127.1876
Aluminum windows and doors made of extruded profiles of 6060 standard of UNI3569 HB65 norms dimensional tolerance and thickness of the aluminum to be of UNI3879 norm spacer for the glazing and panels with average from 10 - 42mm. Operable windows to be of horizontal and vertical pivoting. Aluminum profile of bronze color with brushed finish cut and assembled to the sizes and shapes shown on the schedule of windows and doors. Manufacturing of the door and windows subject to approval of shop drawings to be provided by the Contractor. Price shall include ASSA or equivalent locks necessary door stopper, and handle. All according to the detail drawing.( glazing m/s). (Industrial type of locks and accessories please refer to door and window schedule).
Doors
5.3 | WD10 size1500 x 3100mm | pc | 6 | 18145.1993 | 108871.1958
5.4 | WD11 size 4600 x 3100mm | pc | 6 | 55645.2779 | 333871.6672
5.5 | WD12 size 3950 x 3100mm | pc | 6 | 47782.3582 | 286694.149
5.6 | WD13size 3650 x 3100mm | pc | 6 | 44153.3183 | 264919.9099
5.7 | WD8 size 4600 x 3100mm | pc | 1 | 55645.2779 | 55645.2779
Windows
5.8 | W12 size2450x2200mm | pc | 1 | 21032.8224 | 21032.8224
5.9 | W13 size 1200x1000mm | pc | 8 | 4682.6321 | 37461.0566
5.1 | W17 size 1150 x 2200 mm | pc | 6 | 9443.308 | 56659.8482
5.11 | W18 size 1000 x 2200mm | pc | 24 | 8584.8255 | 206035.8115
5.12 | W19 size5700 x 2200mm | pc | 6 | 48933.5052 | 293601.0314
5.13 | W20 size 700 x 2200mm | pc | 42 | 6009.3778 | 252393.8691
5.14 | W21 size (1150 x 2200)+(1150x2200)mm | pc | 6 | 19745.0986 | 118470.5916
5.15 | W22 size 1200 x 2200mm | pc | 6 | 10301.7906 | 61810.7434
5.16 | W36 size2150 x 1000mm | pc | 5 | 8389.7158 | 41948.579
5.17 | Stair case hand rail made of aluminum profiles consisting of baluster and handrail all as per shown on the detail drawing.Price shall include fixing accessories and other necessary works. | ml | 192 | 1200 | 230400
5.18 | Ditto but hand rail fixed to wall | ml | 175 | 450 | 78750
5.18 | Ditto but hand rail fixed to wall | ml | 108 | 450 | 48600
5.19 | Ditto but guard rail. | ml | 192 | 1200 | 230400
| Total carried to summary Birr |  |  |  | 2733693.7406
6 | FINISHING
6.1 | Apply three coats of plaster in cement mortar (1.3) up to fine finish to all internal wall surfaces. | m2 | 3851.59 | 159.9673 | 616128.3796
6.2 | Ditto but to shear wall. | m2 | 400 | 192.4299 | 76971.947
6.3 | Ditto but to stair case and landing | m2 | 115 | 192.4299 | 22129.4348
6.4 | Ditto but to R.C parapet. | m2 | 200 | 192.4299 | 38485.9735
6.5 | Apply two coats of plaster in cement mortar (1.3) to external wall to receive klinker tiles. | m2 | 2179.84 | 135.0748 | 294441.507
6.6 | Apply two coats of plaster in cement mortar (1.3) to receive gypsum to R.C. soffit | m2 | 1374.43 | 135.0748 | 185650.892
6.7 | Apply two coats of plaster in cement mortar (1.3) to receive ceramic wall tiles. | m2 | 436.92 | 135.0748 | 59016.8926
6.8 | 150x150x6 mm ceramic wall tiles tile to a height of 1500mm with cement mortar (1:3). Price shall include grouting with matching colour and other necessary works. | m2 | 436.92 | 332.9571 | 145475.6248
6.9 | Apply gypsum plaster to R.C. ceiling indicated on the drawings.Price shall include all the necessary works. | m2 | 1374.43 | 77.1119 | 105984.9723
6.1 | 115x240x6mm klinker tile of approved color cladded to external 200mm thick HCB wall with cement sand mortar (1:3).Price shall include two coats of plastering,grouting with matching colour and other necessary works. | m2 | 2179.84 | 623.2458 | 1358576.2325
6.11 | 250x250x20mm terrazzo flooring bedded and jointed in cement mortar (1:3).Price shall include polishing,grouting with matching colour and all other incidental works. | m2 | 94.08 | 289.9524 | 27278.7217
6.12 | Ditto but 200x200x20mm ceramic flooring. | m2 | 171.25 | 332.9571 | 57018.9068
6.13 | 400x400x11mm non-slippery ceramic flooring bedded and jointed in cement mortar (1:3) . Price shall include 30 mm thick cement mortar backing. | m2 | 255.93 | 490.2029 | 125457.617
6.14 | Supply and fix 300x300x2mm PVC tile flooring glued with approved type adhesive to cement screed. Price shall include 48 mm thick cement screed (1:3) and approved type fixing accessories. Colour and quality to be approved by the enginner. | m2 | 1050.65 | 170.92 | 179577.0488
6.15 | Supply and fix pigmented and textured concrete tile with cement sand mortar (1:3).Price shall include grouting with matching colour and other incidental works. | m2 | 106.7 | 164.8228 | 17586.5972
6.16 | Supply and fix marble 300x300mm marble floor with cement sand mortar (1:3).Price shall include polishing chanffering,grouting with matching colour and other necessary works. | m2 | 86.74 | 1192.7695 | 103460.8288
6.17 | Supply and fix marble tread size 290x30mm bedded in cement mortar (1:3). | ml | 121 | 414.2023 | 50118.4776
6.18 | Ditto but riser size 170x20mm | ml | 121 | 202.7708 | 24535.2692
6.19 | Supply and fix 100x20mm terrazzo skirting with cement sand mortar backing (1:3). | ml | 241.38 | 116.5261 | 28127.0666
6.2 | Supply and fx 100mm high plastic tiles skirting fixed to wall with approved type adhesive. | ml | 877.28 | 33.8951 | 29735.4622
6.21 | Supply and fix 300x30mm terrazzo window sill bedded on cement mortar (1:3). | ml | 131.4 | 206.5999 | 27147.2203
6.22 | Supply and fix 300x30mm marble coping bedded in cement mortar (1:3). | ml | 90 | 428.4851 | 38563.6619
6.23 | Supply and fix 8mm thick chip wood ceiling.Price shall include battens,fixing accessories and other incidental works. | m2 | 171.25 | 1139.7335 | 195179.3689
| Total Carried to Summary Birr |  |  |  | 3806648.1029
7 | GLAZING
7.1 | Supply and fix 4mm thick clear glass. Price shall include fixing accessories. | m2 | 279.84 | 206.4947 | 57785.4814
7.2 | Ditto but 5mm thick | m2 | 414.72 | 277.7532 | 115189.8126
| Total Carried to Summary Birr |  |  |  | 172975.294
8 | PAINTING
8.1 | Apply three coats of plastic paint to internal plastered wall surfaces. | m2 | 3851.59 | 49.7356 | 191561.1234
8.2 | Ditto to R.C slab soffit | m2 | 1374.43 | 49.7356 | 68358.0949
8.3 | Ditto but to shear wall. | m2 | 400 | 49.7356 | 19894.2383
8.4 | Ditto but to stair case and landing | m2 | 115 | 49.7356 | 5719.5935
8.5 | Ditto but to R.C parapet. | m2 | 200 | 49.7356 | 9947.1192
8.6 | Chip wood ceiling. | m2 | 171.25 | 49.7356 | 8517.2208
| Total Carried to Summary Birr |  |  |  | 303997.3901
9 | ELECTRICAL WORKS
SUPPLY AND INSTALL
9.1 DISTRIBUTION BOARDS
9.1.1 | Surface mounted sub-main distribution board, SDB-1-GF-COM made of steel, IP43 with lockable door, earthing lead, connectors and all the necessary accessories consisting of:-
1 pc main MCB of 63A, 3ph, Icu=15KA.
1 pc MCB of 40A, 3ph, Icu=15KA.
1 pc MCB of 16A, 3ph, Icu=10KA.
1 pc MCB of 25A, 3ph, Icu=10KA.
1 pc MCB of 16A, 1ph, Icu=6KA.
4 pcs MCB of 10A, 1ph, Icu=6KA.
1 pc contactor K1 with 2N/O contacts of 20A/2P, coil 220Vac
1 pc Auto/off/manual (3-fixed positions) control switch
1 pc 24 hour time switch with 50 hours of buck-up power
1 pc factory made drawing pocket, Legrand or equivalent.
all complete with bus bar system of 100A and ample
| reserve spaces. | No. | 1 | 8628.2125 | 8628.2125
0
9.1.2 | Flush mounted sub-distribution board, SDB-1-IF-1, IP41 with |  |  |  | 0
| lockable door, earthing lead, connectors and all the |  |  |  | 0
| necessary accessories consisting of:- |  |  |  | 0
0
| 1 pc main MCB of 40A, 1ph, Icu=15KA. |  |  |  | 0
| 1 pc MCB of 25A, 1ph, Icu=10KA. |  |  |  | 0
| 4 pcs MCB of 16A, 1ph, Icu=6KA. |  |  |  | 0
| 1 pc MCB of 10A, 1ph, Icu=6KA. |  |  |  | 0
0
| all complete with bus bar system of 63A and ample |  |  |  | 0
| reserve spaces. | No. | 1 | 2358.4104 | 2358.4104
0
9.1.3 | Ditto but for SDB-1-IF-2 and consisting of:- |  |  |  | 0
0
| 1 pc main MCB of 50A, 1ph, Icu=15KA. |  |  |  | 0
| 1 pc MCB of 25A, 1ph, Icu=10KA. |  |  |  | 0
| 4 pcs MCB of 16A, 1ph, Icu=6KA. |  |  |  | 0
| 3 pcs MCB of 10A, 1ph, Icu=6KA. |  |  |  | 0
0
| all complete with bus bar system of 63A and ample |  |  |  | 0
| reserve spaces. | No. | 1 | 2358.4104 | 2358.4104
0
9.1.4 | Ditto but for SDB-1-IF-3 and consisting of:- |  |  |  | 0
0
| 1 pc main MCB of 50A, 1ph, Icu=15KA. |  |  |  | 0
| 1 pc MCB of 25A, 1ph, Icu=10KA. |  |  |  | 0
| 6 pcs MCB of 16A, 1ph, Icu=6KA. |  |  |  | 0
| 3 pcs MCB of 10A, 1ph, Icu=6KA. |  |  |  | 0
0
| all complete with bus bar system of 63A and ample |  |  |  | 0
| reserve spaces. | No. | 1 | 2358.4104 | 2358.4104
0
9.1.5 | Ditto but for SDB-1-2F-1 and consisting of:- |  |  |  | 0
0
| 1 pc main MCB of 40A, 1ph, Icu=15KA. |  |  |  | 0
| 1 pc MCB of 25A, 1ph, Icu=10KA. |  |  |  | 0
| 4 pcs MCB of 16A, 1ph, Icu=6KA. |  |  |  | 0
| 1 pc MCB of 10A, 1ph, Icu=6KA. |  |  |  | 0
0
| all complete with bus bar system of 63A and ample |  |  |  | 0
| reserve spaces. | No. | 1 | 2358.4104 | 2358.4104
0
9.1.6 | Ditto but for SDB-1-2F-2 and consisting of:- |  |  |  | 0
0
| 1 pc main MCB of 50A, 1ph, Icu=15KA. |  |  |  | 0
| 1 pc MCB of 25A, 1ph, Icu=10KA. |  |  |  | 0
| 4 pcs MCB of 16A, 1ph, Icu=6KA. |  |  |  | 0
| 3 pcs MCB of 10A, 1ph, Icu=6KA. |  |  |  | 0
0
| all complete with bus bar system of 63A and ample |  |  |  | 0
| reserve spaces. | No. | 1 | 2358.4104 | 2358.4104
0
9.1.7 | Ditto but for SDB-1-2F-3 and consisting of:- |  |  |  | 0
0
| 1 pc main MCB of 50A, 1ph, Icu=15KA. |  |  |  | 0
| 1 pc MCB of 25A, 1ph, Icu=10KA. |  |  |  | 0
| 6 pcs MCB of 16A, 1ph, Icu=6KA. |  |  |  | 0
| 3 pcs MCB of 10A, 1ph, Icu=6KA. |  |  |  | 0
0
| all complete with bus bar system of 63A and ample |  |  |  | 0
| reserve spaces. | No. | 1 | 2358.4104 | 2358.4104
0
9.1.8 | Ditto but for SDB-1-3F-1 and consisting of:- |  |  |  | 0
0
| 1 pc main MCB of 40A, 1ph, Icu=15KA. |  |  |  | 0
| 1 pc MCB of 25A, 1ph, Icu=10KA. |  |  |  | 0
| 4 pcs MCB of 16A, 1ph, Icu=6KA. |  |  |  | 0
| 1 pc MCB of 10A, 1ph, Icu=6KA. |  |  |  | 0
0
| all complete with bus bar system of 63A and ample |  |  |  | 0
| reserve spaces. | No. | 1 | 2358.4104 | 2358.4104
0
9.1.9 | Ditto but for SDB-1-3F-2 and consisting of:- |  |  |  | 0
0
| 1 pc main MCB of 50A, 1ph, Icu=15KA. |  |  |  | 0
| 1 pc MCB of 25A, 1ph, Icu=10KA. |  |  |  | 0
| 4 pcs MCB of 16A, 1ph, Icu=6KA. |  |  |  | 0
| 3 pcs MCB of 10A, 1ph, Icu=6KA. |  |  |  | 0
0
| all complete with bus bar system of 63A and ample |  |  |  | 0
| reserve spaces. | No. | 1 | 2358.4104 | 2358.4104
0
9.1.10 | Ditto but for SDB-1-3F-3 and consisting of:- |  |  |  | 0
0
| 1 pc main MCB of 50A, 1ph, Icu=15KA. |  |  |  | 0
| 1 pc MCB of 25A, 1ph, Icu=10KA. |  |  |  | 0
| 6 pcs MCB of 16A, 1ph, Icu=6KA. |  |  |  | 0
| 3 pcs MCB of 10A, 1ph, Icu=6KA. |  |  |  | 0
0
| all complete with bus bar system of 63A and ample |  |  |  | 0
| reserve spaces. | No. | 1 | 2358.4104 | 2358.4104
0
9.1.11 | Ditto but for SDB-1-4F-1 and consisting of:- |  |  |  | 0
0
| 1 pc main MCB of 40A, 1ph, Icu=15KA. |  |  |  | 0
| 1 pc MCB of 25A, 1ph, Icu=10KA. |  |  |  | 0
| 4 pcs MCB of 16A, 1ph, Icu=6KA. |  |  |  | 0
| 1 pc MCB of 10A, 1ph, Icu=6KA. |  |  |  | 0
0
| all complete with bus bar system of 63A and ample |  |  |  | 0
| reserve spaces. | No. | 1 | 2358.4104 | 2358.4104
0
0
9.1.12 | Ditto but for SDB-1-4F-2 and consisting of:- |  |  |  | 0
0
| 1 pc main MCB of 50A, 1ph, Icu=15KA. |  |  |  | 0
| 1 pc MCB of 25A, 1ph, Icu=10KA. |  |  |  | 0
| 4 pcs MCB of 16A, 1ph, Icu=6KA. |  |  |  | 0
| 3 pcs MCB of 10A, 1ph, Icu=6KA. |  |  |  | 0
0
| all complete with bus bar system of 63A and ample |  |  |  | 0
| reserve spaces. | No. | 1 | 2358.4104 | 2358.4104
0
9.1.13 | Ditto but for SDB-1-4F-3 and consisting of:- |  |  |  | 0
0
| 1 pc main MCB of 50A, 1ph, Icu=15KA. |  |  |  | 0
| 1 pc MCB of 25A, 1ph, Icu=10KA. |  |  |  | 0
| 6 pcs MCB of 16A, 1ph, Icu=6KA. |  |  |  | 0
| 3 pcs MCB of 10A, 1ph, Icu=6KA. |  |  |  | 0
0
| all complete with bus bar system of 63A and ample |  |  |  | 0
| reserve spaces. | No. | 1 | 2358.4104 | 2358.4104
0
9.1.14 | Ditto but for SDB-1-5F-1 and consisting of:- |  |  |  | 0
0
| 1 pc main MCB of 40A, 1ph, Icu=15KA. |  |  |  | 0
| 1 pc MCB of 25A, 1ph, Icu=10KA. |  |  |  | 0
| 4 pcs MCB of 16A, 1ph, Icu=6KA. |  |  |  | 0
| 1 pc MCB of 10A, 1ph, Icu=6KA. |  |  |  | 0
0
| all complete with bus bar system of 63A and ample |  |  |  | 0
| reserve spaces. | No. | 1 | 2358.4104 | 2358.4104
0
9.1.15 | Ditto but for SDB-1-5F-2 and consisting of:- |  |  |  | 0
0
| 1 pc main MCB of 50A, 1ph, Icu=15KA. |  |  |  | 0
| 1 pc MCB of 25A, 1ph, Icu=10KA. |  |  |  | 0
| 4 pcs MCB of 16A, 1ph, Icu=6KA. |  |  |  | 0
| 3 pcs MCB of 10A, 1ph, Icu=6KA. |  |  |  | 0
0
| all complete with bus bar system of 63A and ample |  |  |  | 0
| reserve spaces. | No. | 1 | 2358.4104 | 2358.4104
0
9.1.16 | Ditto but for SDB-1-5F-3 and consisting of:- |  |  |  | 0
0
| 1 pc main MCB of 50A, 1ph, Icu=15KA. |  |  |  | 0
| 1 pc MCB of 25A, 1ph, Icu=10KA. |  |  |  | 0
| 6 pcs MCB of 16A, 1ph, Icu=6KA. |  |  |  | 0
| 3 pcs MCB of 10A, 1ph, Icu=6KA. |  |  |  | 0
0
| all complete with bus bar system of 63A and ample |  |  |  | 0
| reserve spaces. | No. | 1 | 2358.4104 | 2358.4104
0
9.1.17 | Ditto but for SDB-1-6F-1 and consisting of:- |  |  |  | 0
0
| 1 pc main MCB of 40A, 1ph, Icu=15KA. |  |  |  | 0
| 1 pc MCB of 25A, 1ph, Icu=10KA. |  |  |  | 0
| 4 pcs MCB of 16A, 1ph, Icu=6KA. |  |  |  | 0
| 1 pc MCB of 10A, 1ph, Icu=6KA. |  |  |  | 0
0
| all complete with bus bar system of 63A and ample |  |  |  | 0
| reserve spaces. | No. | 1 | 2358.4104 | 2358.4104
0
9.1.18 | Ditto but for SDB-1-6F-2 and consisting of:- |  |  |  | 0
0
| 1 pc main MCB of 50A, 1ph, Icu=15KA. |  |  |  | 0
| 1 pc MCB of 25A, 1ph, Icu=10KA. |  |  |  | 0
| 4 pcs MCB of 16A, 1ph, Icu=6KA. |  |  |  | 0
| 3 pcs MCB of 10A, 1ph, Icu=6KA. |  |  |  | 0
0
| all complete with bus bar system of 63A and ample |  |  |  | 0
| reserve spaces. | No. | 1 | 2358.4104 | 2358.4104
0
9.1.19 | Ditto but for SDB-1-9F-3 and consisting of:- |  |  |  | 0
0
| 1 pc main MCB of 50A, 1ph, Icu=15KA. |  |  |  | 0
| 1 pc MCB of 25A, 1ph, Icu=10KA. |  |  |  | 0
| 6 pcs MCB of 16A, 1ph, Icu=6KA. |  |  |  | 0
| 3 pcs MCB of 10A, 1ph, Icu=6KA. |  |  |  | 0
0
| all complete with bus bar system of 63A and ample |  |  |  | 0
| reserve spaces. | No. | 1 | 2358.4104 | 2358.4104
0
| 9.2 LIGHT POINTS |  |  |  | 0
0
9.2.1 | Light points in heavy duty rigid thermopastic conduit of |  |  |  | 0
| 16mm fed by PVC conductor of 3x2.5mm2. | No. | 321 | 238.7413 | 76635.9435
0
| 9.3 SWITCHES AND PUSH BUTTON |  |  |  | 0
0
| GEWISS, recessed, eco range or equivalent with appropriate cover plate, frame and claw and screw type box. |  |  |  | 0
0
9.3.01 | 1-way. | No. | 96 | 0 | 0
0
9.3.02 | Two-gang 1-way. | No. | 30 | 0 | 0
0
9.3.03 | 2-way. | No. | 108 | 45 | 4860
0
9.3.04 | 500W push rotary dimmers | No. | 30 | 150 | 4500
0
9.3.05 | Push button | No. | 102 | 60 | 6120
0
| 9.4 SOCKET OUTLETS AND POWER POINTS |  |  |  | 0
0
9.4.01 | Socket outlet GEWISS eco range flush mounted, 16A, 1ph, |  |  |  | 0
| schuko type in rigid thermoplastic conduit of diameter 16mm |  |  |  | 0
| fed by PVC conductor of 3x2.5mm2. | No. | 162 | 153.1214 | 24805.6632
0
9.4.02 | Ditto but weather proof 16A, 1ph. | No. | 12 | 250 | 3000
0
9.4.03 | Ditto as 4.01 but for water heater 16A, 1ph with on/off switch. | No. | 24 | 250 | 6000
0
9.4.04 | Socket outlet with integrated switch Scame or approved equal for kitchen 16A, 1ph fed by PVC conductor of 3x2.5mm2 in diameter 19mm. | No. | 18 | 220 | 3960
0
9.4.05 | Socket outlet with integrated switch Scame or approved equal |  |  |  | 0
| for stove 25A, 1ph fed by PVC conductor of 3x6mm2 in diameter 19mm. | No. | 18 | 300 | 5400
0
| 9.5 TELEPHONE POINTS |  |  |  | 0
0
9.5.01 | Telephone points only heavy duty rigid thermoplastic conduit |  |  |  | 0
| of minimum diameter of 19mm as per Telecomunication |  |  |  | 0
| Authority's specification including junction boxes with cover, |  |  |  | 0
| and pulling guy wires inside conduits. | No. | 54 | 100 | 5400
0
9.5.02 | Flush mounted telephone outlet, GEWISS eco range |  |  |  | 0
| or approved equivalent. | No. | 54 | 60 | 3240
0
9.5.03 | Tele terminal boxes of 100x150x100mm as per |  |  |  | 0
| Telecomunication Authority's requirement. | No. | 6 | 300 | 1800
0
| 9.6 TYPE OF LIGHT FITTINGS WITH LAMPS |  |  |  | 0
0
| Note: all light fittings should have appropriate electric gear, |  |  |  | 0
| mounting and other necessary accessories. |  |  |  | 0
9.6.1 | 3-Disano 784 Compact CNRL FLC 2x18D with 2xG24d-2 |  |  |  | 0
| compact flu. Lamps or approved eqivalent. | No. | 28 | 750 | 21000
0
9.6.2 | 5-Philips TMS 012 / 236W with 2x"TL"D 18W /54 |  |  |  | 0
| fluorescent lamps or approved eqivalent. | No. | 12 | 380 | 4560
0
9.6.3 | 6-Philips TMS 012 / 218W with 2x"TL"D 18W /54 |  |  |  | 0
| fluorescent lamps or approved eqivalent. | No. | 15 | 280 | 4200
0
9.6.4 | 13-RZB 331023.002 with 1x100W lamp or approved equivalent. | No. | 1 | 650 | 650
0
9.6.5 | 14-Massive 36236 / 17 / 10, 3xE14 with 3x40W lamp |  |  |  | 0
| or approved eqivalent. | No. | 12 | 450 | 5400
0
9.6.6 | 15-Massive 73799 / 05 / 11, 5xE14 with 5x40W lamp |  |  |  | 0
| or approved eqivalent. | No. | 18 | 1800 | 32400
0
9.6.7 | 16-Massive 80799 / 01 / 11, 1xE14 with 5x40W lamp |  |  |  | 0
| or approved eqivalent. | No. | 59 | 350 | 20650
0
9.6.8 | 17-Lombardo LB59421 with E27 1x60W lamp or approved equivalent. | No. | 24 | 450 | 10800
0
9.6.9 | 18-Massive 70748 / 02 / 43, E27 with 2x40W lamp |  |  |  | 0
| or approved eqivalent. | No. | 36 | 250 | 9000
0
9.6.10 | 19-Massive 32005 / 31 / 10, 1xE27 with 60W lamp |  |  |  | 0
| or approved equivalent. | No. | 24 | 450 | 10800
0
9.6.11 | 20-RZB 40123.002.1 with C35 2x40W lamp or approved equivalent. | No. | 24 | 520 | 12480
0
9.6.12 | 21-RZB 21641.002 with A60 1x60W lamp or approved equivalent. | No. | 24 | 450 | 10800
0
9.6.13 | 22-Massive 59701 / 17 / 10, 2xG4 with 2x20W lamp |  |  |  | 0
| or approved eqivalent. | No. | 18 | 400 | 7200
0
9.6.14 | 23-Philips TCS 097 / 236 IC O with 2x"TL"D 36W / 840 |  |  |  | 0
| fluorescent lamp or approved eqivalent. | No. | 18 | 950 | 17100
0
9.6.15 | 24-Emergency lighting Legrand 627 44, 230V, with 1x18W lamp or approved equivalent. | No. | 6 | 850 | 5100
0
9.6.16 | 26-Massive 33085 / 48 / 10, 2xG9 with 2x25W lamp |  |  |  | 0
| or approved eqivalent. | No. | 2 | 450 | 900
0
| 9.7 TV POINTS |  |  |  | 0
0
9.7.01 | TV points only thermoplastic conduit of minimum |  |  |  | 0
| diameter of 20mm as shown on drawings, including |  |  |  | 0
| junction boxes with covers, and pulling guy wires |  |  |  | 0
| inside conduits. | No. | 21 | 160 | 3360
0
9.7.02 | Flush mounted TV terminal outlet, GEWISS eco range |  |  |  | 0
| or approved equivalent. | No. | 21 | 75 | 1575
0
9.7.03 | TV splitter/ tap off connection boxes of |  |  |  | 0
| 150x200x120mm as shown on drawings. | No. | 6 | 350 | 2100
0
| 9.8 CABLES |  |  |  | 0
0
| PVC sheathed XLPE insulated cable 0.6/1KV |  |  |  | 0
9.8.01 | 5x16mm2 from Kwh-1 to SDB-1-GF-COM | m | 6 | 75 | 450
0
9.8.02 | 3x10mm2 from Kwh-2 to SDB-1-1F-1 | m | 15 | 52 | 780
0
9.8.03 | 3x16mm2 from Kwh-3 to SDB-1-1F-2 | m | 15 | 70 | 1050
0
9.8.04 | 3x16mm2 from Kwh-4 to SDB-1-1F-3 | m | 25 | 70 | 1750
0
9.8.05 | 3x10mm2 from Kwh-5 to SDB-1-2F-1 | m | 20 | 52 | 1040
0
9.8.06 | 3x16mm2 from Kwh-6 to SDB-1-2F-2 | m | 20 | 70 | 1400
0
9.8.07 | 3x16mm2 from Kwh-7 to SDB-1-2F-3 | m | 30 | 70 | 2100
0
9.8.08 | 3x10mm2 from Kwh-8 to SDB-1-3F-1 | m | 25 | 52 | 1300
0
9.8.09 | 3x16mm2 from Kwh-9 to SDB-1-3F-2 | m | 25 | 70 | 1750
0
9.8.10 | 3x16mm2 from Kwh-10 to SDB-1-3F-3 | m | 35 | 70 | 2450
0
9.8.11 | 3x10mm2 from Kwh-11 to SDB-1-4F-1 | m | 30 | 52 | 1560
0
9.8.12 | 3x16mm2 from Kwh-12 to SDB-1-4F-2 | m | 30 | 70 | 2100
0
9.8.13 | 3x16mm2 from Kwh-13 to SDB-1-4F-3 | m | 40 | 70 | 2800
0
9.8.14 | 3x10mm2 from Kwh-14 to SDB-1-5F-1 | m | 35 | 52 | 1820
0
9.8.15 | 3x16mm2 from Kwh-15 to SDB-1-5F-2 | m | 35 | 70 | 2450
0
9.8.16 | 3x16mm2 from Kwh-16 to SDB-1-5F-3 | m | 45 | 70 | 3150
0
9.8.17 | 3x10mm2 from Kwh-17 to SDB-1-6F-1 | m | 40 | 52 | 2080
0
9.8.18 | 3x16mm2 from Kwh-18 to SDB-1-6F-2 | m | 40 | 70 | 2800
0
9.8.19 | 3x16mm2 from Kwh-19 to SDB-1-6F-3 | m | 50 | 70 | 3500
0
| 9.9 CABLE WAYS AND MANHOLES |  |  |  | 0
0
9.9.01 | Rigid PVC pipes of diameter 110mm for EEPCO feeder cable. | m | 18 | 60 | 1080
0
9.9.02 | Rigid PVC pipes of diameter 32mm for feeder cable. | m | 540 | 30 | 16200
0
9.9.03 | Rigid PVC pipes of diameter 50mm for Telephone incoming. | m | 24 | 40 | 960
0
9.9.04 | Manhole in bricks, including reinforced concrete cover with |  |  |  | 0
| lifting lug, and internally of: |  |  |  | 0
0
| A- 1200x1200x700mm for EEPCO incoming | No. | 1 | 3500 | 3500
| C- 500x500x700mm for TELE. incoming | No. | 1 | 1200 | 1200
0
| 9.10 LOW VOLTAGE EARTHING SYSTEM |  |  |  | 0
0
9.10.01 | Low voltage system earthing rod of 3000x19mm copper rod to be |  |  |  | 0
| driven in earth inside earth pit of 500x500x500mm with cover, |  |  |  | 0
| complete with connecting accessories. | No. | 1 | 850 | 850
0
9.10.02 | Bare copper 1x50mm2 for earthing. | m | 6 | 120 | 720
0
9.10.03 | Main earth bar CU 40x5mm with 25 holes, bolts and nuts |  |  |  | 0
| including fixing accessories and cable lugs . | m | 1 | 150 | 150
0
| 9.11 BELL CALL SYSTEM |  |  |  | 0
0
9.11.01 | Bell call system points fed through PVC conductor of 2x1mm2 in |  |  |  | 0
| heavy duty rigid thermopastic conduit of minimum diameter of 16mm including junction box and all other fixing accessories. | No. | 90 | 120 | 10800
0
9.11.02 | Bell indicator with built-in power supply 230V~ -50Hz and |  |  |  | 0
| 6 directions type Legrand or approved equivalent. | No. | 18 | 1500 | 27000
0
9.11.03 | Bell for 220 V operated to be fed from a lighting circuit. | No. | 6 | 450 | 2700
| Total Carried to Summary Birr |  |  |  | 478366.2055
10 | SANITARY INSTALLATION
10.1 | SANITARY EQUIPMENT (FIXTURES)
All fixtures which differs from that specified below is subject to the owner's approval, based on samples,catalogues and brochures presented by the Contractor. Unit Price shall include all the necessary fixing brackets or hooks and all the necessary assistance civil works such as chiseling of walls,floors, beams and etc...
10.1.1 | Supply and fix hand wash basins with chrome plated cold water tap made of white vitreious china,complete with plug, chrome plated chain holder, P-smell trap with connection pipe and with all other necessary accessories.
| Size :- 500 x 400 mm | No | 32 | 2190.4189 | 70093.4056
10.1.2 | Supply and fix wash down water closets made of white vitreous china with plastic seat and cover including all accessories. | No | 27 | 2318.0214 | 62586.578
10.1.3 | Supply, fix,test and commission approved quality urinals made of vitreous china with extended lip, complet with cistern,manual flush valve,P-smell trap strainer and with all the accessories. | No | 10 | 560.66 | 5606.6004
10.1.4 | Supply and fix toilet paper holder with chrome plated brass wall flanged roll with chrome plated fastening screws and other accessories. | No | 27 | 156.2921 | 4219.888
10.1.5 | Supply and fix crystal glass mirrors for toilets and wash basins with copper back protection, size: 500/400 mm including chrome plated brass mirror clips with chrome plated screws and etc... for hand wash basins. | No | 32 | 350 | 11200
10.1.6 | Supply and fix single tubular chrome plated swing pattern towel rails, with chrome plated fastening screws. Complete with all the accessories. /For hand wash basins and shower/ | No | 44 | 156.2921 | 6876.8545
10.1.7 | Supply and fix soap holder in white vitreous china of size 150 x 150 mm. Complete with the necessary fixing and other accessories for hand wash basins and shower. | No | 44 | 156.2921 | 6876.8545
10.1.8 | Supply and fix floor drains made of polished steel of approved quality, complete with P-smell trap and all other necessary fittings and accessories.
| Size:- Dia. 100 mm | No | 30 | 150 | 4500
10.1.9 | Supply and fix pressed steel enameled cast iron shower tray, including shower head, mixing faucet, smell trap, etc.. Complete with all the necessary accessories.
| Size:- 700mm X 700mm | No | 18 | 850 | 15300
10.1.10 | Supply and fix electric water heater with a capacity given below. Complete with all water proofing, mounting and fastening material, safety, one-way valve and gate valve. Complete with all the accessories
| Capacity 50 Liter | No | 18 | 4820.7622 | 86773.7201
| Capacity 80 Liter | No | 18 | 1750 | 31500
| Capacity 100 Liter | No | 6 | 2100 | 12600
10.1.11 | Supply and fix stainless steel kitchen sink with Single bowl complete with plastic smell trap, plug, chain holder, drain pipe, mixing faucet, etc;.
| Size: 1000 x 600 mm | No | 18 | 650 | 11700
10.1.12 | Supply and fix bath tub made of enameled cast iron white painted. Complete with mixing battery, fountain tap, overflow pipe, smell trap and with all the necessary accessories.
| Size: 1750 x 750 mm | No | 6 | 1850 | 11100
10.1.13 | Supply and fix recessed wall mounted fire hydrant hose reels, complete with dia. 40 mm and 20 meters long canvas hose, spray jet nozzle, gate valve, swinging guide arm, and with all other necessary accessories. Unit price shall include about 900 x 600 x 250 mm approved quality steel cabinet with glass door and fire extingusher 6 kg weight CO2 in the cabinet. | No | 6 | 16500 | 99000
10.1.14 | Supply and fix floor cleanouts made of polished steel of approved quality, complete with P-smell trap and all other necessary fittings and accessories.
| Size:- Dia. 100 mm | No | 7 | 150 | 1050
0
10.1.15 | Supply and fix fire extingusher 6 kg weight CO2 | No | 8 | 1850 | 14800
10.2 | WATER SUPPLY PIPE LINE AND VALVES
Cold and hot water pipes shall be galvanized steel and be fixed to slabs, walls, beams or etc…with metal straps or similar material. Unit price shall include all assistance civil works and necessary fittings such as T, instruction and according to where shown on the drawing. All water pipes shall be tested two times the working pressure or 50 meters head, which ever is greater at the expense of the contractor.
10.2.1 | Supply and install galvanized steel pipes to internal water distribution system as shown on the drawing. Complete with all the necessary fittings and accessories.
| Dia. 15 mm | ml | 389 | 58.7465 | 22852.3885
| Dia. 20 mm | ml | 209 | 70.6822 | 14772.5739
| Dia. 25 mm | ml | 48 | 88.2363 | 4235.3404
| Dia. 32 mm | ml | 62 | 531.5535 | 32956.3143
| Dia. 40 mm | ml | 37 | 138.9603 | 5141.5297
| Dia. 50 mm | ml | 31 | 178.971 | 5548.1009
| Dia. 65 mm | ml | 19 | 150 | 2850
| Dia. 80 mm | ml | 18 | 190 | 3420
10.2.2 | Supply and fix chrome valves of approved standard before hand wash basins, water closets and other fixtures. Complete with unions, elastic water proofing, hand wheels of normal quality and with all other necessary accessories.
| Dia. 15 mm | No | 269 | 75 | 20175
10.2.3 | Ditto to item number 10.2.2, approved quality gate valves on internal branch and main water pipes as shown on the drawing.
| Dia. 20 mm | ml | 24 | 35.3968 | 849.5237
| Dia. 25 mm | ml | 5 | 42.2218 | 211.1091
| Dia. 32 mm | ml | 4 | 55.8718 | 223.4873
| Dia. 40 mm | ml | 3 | 83.1718 | 249.5155
| Dia. 50 mm | ml | 3 | 260.6218 | 781.8655
| Dia. 65 mm | ml | 1 | 328.8718 | 328.8718
| Dia. 80 mm | ml | 1 | 400 | 400
10.3 | WASTE, VENT AND RAIN WATER PIPES AND
ACCESSORIES
All domestic waste, vent and storm water pipe lines shall be comply to BS45/4:1983 and DIN 19531 PVC pipes and shall be provided with a minimum slope of 1.5%. Pipes and necessary fittings shall be standard quality and be free from damage during storage, construction and etc. Unit price shall include all the necessary assistance civil works, such as excavation cartaway, fixing or hanging to walls, beams or slabs. etc., necessary fittings such as bends, Y, T, etc. Storm water PVC pipes shall resist the external temperature and the quality shall meet the purpose.
10.3.1 | Supply and lay internal PVC waste pipes according to where shown on the drawings. Complete with all the necessary fittings.
| Dia. 50 mm | ml | 49 | 55.6831 | 2728.4706
| Dia. 65 mm | ml | 148 | 60 | 8880
| Dia. 80 mm | ml | 23 | 75 | 1725
| Dia. 110 mm | ml | 55 | 99.5688 | 5476.2828
| Dia. 125 mm | ml | 87 | 130 | 11310
10.3.2 | Vent caps made of PVC, complete with all accessories
| Dia. 160 mm | No. | 1 | 160 | 160
| Dia. 125 mm | No. | 11 | 125 | 1375
10.4 | SITE WORK
10.4.1 | Construct trapezoidal open ditch out of 350 mm thick internally plastered mortar, jointed masonry wall as will be instructed on site. Price shall include excavation, cart away and all civil assistance works and openable grill cover as shown on the detail drawing. | ml | 65 | 380 | 24700
10.4.2 | Supply & install G.S. water supply pipes for cold and hot water distribution in open ground to an average depth of 500mm from ground level. Price shall include excavation, cartaway, asphalt paper cover and 100 mm thick gravel around the pipe. Price shall also include all necessary connecting pieces such as elbows, Tees & etc. and reconstruction of asphalt layer on the excavated pipe route.
| Dia. 80 mm | ml | 103 | 400 | 41200
10.4.3 | Supply and install Roto or Equivalent elevated water tank on concrete support made of Fiber Glass as shown on the Sanitary drawing and site plan. Exact location to be determined on site.
Provide with:
Dia. 80 mm float valve for water tank.
Dia. 50 mm vent pipe with cap for water tank.
Provide dia. 100 mm overflow pipe to the water tank.
Provide dia. 40 mm drain pipe to the water tank.
Price shall include all the necessary pipe connections.
| 4m3 capacity | No | 2 | 16200 | 32400
10.4.4 | Construct septic tank of the following capacity as per the sanitary and structural detail drawing and specification described below:
| Capacity: 50 m3 | No | 1
1.0 Excavation & Loose Fill Works
1.1 | Excavation pits (soil + rock) | m3 | 81 | 77.2628 | 6258.2842
1.2 | Ditto over 150cm | m3 | 114 | 106.442 | 12134.3872
1.3 | Backfill under slab | m3 | 8 | 126.2852 | 1010.2819
1.4 | Backfill around retaining wall | m3 | 46 | 126.2852 | 5809.1208
1.6 | Cart away | m3 | 141 | 128.5101 | 18119.9306
2.0 Concrete Work
2.1 | 5cm thick lean concrete | m2 | 40 | 0 | 0
Reinforced concrete in class C-20
2.2 | In 20cm thick RC bottom slab | m2 | 40 | 448.2523 | 17930.0907
2.3 | In 18cm thick RC bottom slab | m2 | 40 | 403.427 | 16137.0816
2.4 | In 7 cm thick RC removable cover | No | 3 | 180 | 540
Zigba wood form work
2.6 | RC bottom slab of septic tank | m2 | 6 | 290.3273 | 1741.9641
2.7 | RC top roof slab | m2 | 45 | 290.3273 | 13064.7306
2.9 | RC removable cover | m2 | 2.1 | 290.3273 | 609.6874
Reinforcement steel bars
2.1 | Dia. 14mm deformed bars | kg | 630 | 28.2275 | 17783.3515
2.11 | Dia. 12mm deformed bars | kg | 100 | 28.2275 | 2822.7542
2.12 | Dia. 10mm deformed bars | kg | 17 | 28.2275 | 479.8682
2.13 | Dia. 8mm deformed bars | kg | 146 | 28.2275 | 4121.2211
3.0 Stone Masonry
3.1 | 60cm thick hard trachytic retaining wall | m3 | 56 | 1408.6809 | 78886.1294
4.0 Block Works
4.1 | 15cm thick HCB wall | m2 | 18 | 0 | 0
5.0 Plastering
5.1 | Apply three coats of plaster | m2 | 72 | 159.9673 | 11517.6442
5.2 | Ditto but to internal stone wall | m2 | 84 | 159.9673 | 13437.2516
6.0 Pipe Works
6.1 | PVC pipe "T" diameter 250 mm | No | 2 | 250 | 500
6.2 | PVC pipe elbow diameter 250 mm | No | 2 | 250 | 500
10.4.5 | Construct soak away pit as per the detail drawing
| Diameter 3.5m, Avg depth=3m | No | 3 | 11200 | 33600
10.4.6 | Supply and lay concrete pipe for waste water drainage from the manhole to the septic tank with minimum slope of 2% or natural ground slope which ever is greater on a firm bed of sand 100 mm thick below and 200 mm thick above the crown of pipe in open ground.
| Dia. 150 mm | ml | 9 | 70 | 630
| Dia. 200 mm | ml | 34 | 90 | 3060
| Dia. 300 mm | ml | 7 | 120 | 840
10.4.7 | Supply and fix approved quality garden taps ,complete with gate valve and all other accessories and connecting pieces.
| Dia. 20 mm | No | 4 | 60 | 240
10.4.8 | Construct manholes on a sanitary sewer drainage systems as where shown on the drawing in precast concrete round pipes on 150mm thick reinforced concrete bottom slab in dia.10c.c150mm both ways and 120mm thick reinforced cover slab in dia.10c.c150 mm both ways. Price shall include all assistance civil works and handle.
a) dia. 600 mm
| average depth = 850 mm | No | 3 | 550 | 1650
b) dia. 800 mm
| average depth = 1200 mm | No | 2 | 950 | 1900
10.4.9 | Ditto item number 10.4.8 above , with non ventilated cast iron cover as where shown on the drawing.
a) dia. 600 mm
| average depth = 850 mm | No | 1 | 550 | 550
10.4.10 | Ditto item number 10.4.8 above , but on storm water drainage system.
| a) dia. 600 mm |  |  |  | 0
| average depth = 850 mm | No | 5 | 950 | 4750
10.4.11 | Construct open ditch out of half precast concrete round pipes Price shall include excavation, cart away and all civil works.and openable grill cover as shown on the detailed drawing.
| a) Ditch size: 1/2 Diameter 300mm | ml | 38 | 150 | 5700
| b) Ditch size: 1/2 Diameter 400mm | ml | 74 | 200 | 14800
10.4.12 | Ditto to item number 10.4.11 above with concrete cover
| a) Ditch size: 1/2 Diameter 300mm | ml | 11 | 150 | 1650
| b) Ditch size: 1/2 Diameter 400mm | ml | 24 | 200 | 4800
| Total carried to summary Birr |  |  |  | 998308.0542

## Trans &gener. House
SUMMARY TRANSFORMER & GENERATOR HOUSE
A. | SUB STRUCTURE
1 | EXCAVATION & EARTH WORK | BIRR | 23518.7406
2 | CONCRETE WORK | " | 129166.5097
| SUB-TOTAL A | " | 152685.2503
B | SUPER STRUCTURE
1 | CONCRETE WORK | BIRR | 198557.5277
2 | BLOCK WORK | " | 63169.8284
3 | ROOFING | " | 40899.6702
4 | METAL WORK | " | 29351.205
5 | FINISHING | " | 74704.7202
6 | PAINTING | " | 15418.0347
| SUB-TOTAL B | " | 422100.9861
| TOTAL A+B | " | 574786.2364
ITEM | DESCRIPTION | UNIT | QTY | RATE | AMOUNT
A | SUB-STRUCTURE
1.0 | EXCAVATION & EARTH WORK
1.1 | Clearing of the site to remove top soil and other rubbish materials to an average depth of 300mm. | m2 | 113 | 7.1141 | 803.8917
1.2 | Pit excavation for isolated footings to a depth not exceeding 1500mm starting from the reduced level. | m3 | 60 | 77.2628 | 4635.766
1.4 | Back fill around footings and foundation columns with excavated material from site well rammed in layers of 200 mm thick and compacted at dry density and optimum moisture content. | m3 | 53 | 103.0019 | 5459.0995
1.5 | Cart away surplus excavated material and deposit where approved by the Engineer. | m3 | 41 | 97.8001 | 4009.8035
1.6 | 25cm thick basaltic or equivalent stone hard core well rolled and consolidated and blinded with crushed stone | m2 | 67 | 128.5101 | 8610.1798
| Total carried to summary |  |  |  | 23518.7406
2.0 | CONCRETE WORK
2.1 | 50 mm thick lean concrete in class C-5 under isolated footings. | m2 | 25 | 71.1521 | 1778.8034
2.2 | Ditto but under grade beams | m2 | 9 | 71.1521 | 640.3692
Reinforced concrete in C-25 filled in to form work and vibrated around steel reinforcement (formwork and reinforcement measured separately)
2.3 | In isolated footings | m3 | 7 | 2350.4052 | 16452.8365
2.4 | In 100mm thick oil drainage ditch | m2 | 29 | 235.0405 | 6816.1751
2.5 | In foundation columns | m3 | 1 | 2350.4052 | 2350.4052
2.6 | In grade beam | m3 | 5 | 2350.4052 | 11752.0261
2.7 | In 10cm thick ground slab | m2 | 67 | 235.0405 | 15747.7149
Provide, cut and fix in position sawn Zigba wood formwork
2.8 | To isolated footing | m2 | 15 | 290.3273 | 4354.9102
2.9 | To 100mm thick oil drainage ditch | m2 | 30 | 290.3273 | 8709.8204
2.1 | To foundation column | m2 | 15 | 290.3273 | 4354.9102
2.11 | To grade beam | m2 | 43 | 290.3273 | 12484.0759
Steel reinforcement according to structural drawing. Price shall include cutting, bending, placing in position and tying wires.
2.12 | Diam 20mm. Deformed bar. | kg | 300 | 28.2275 | 8468.2626
2.13 | " 16mm. " " | kg | 204 | 28.2275 | 5758.4186
2.14 | " 14mm. " " | kg | 332 | 28.2275 | 9371.544
2.15 | " 12mm " " | kg | 211 | 28.2275 | 5956.0114
2.16 | " 8mm " " | kg | 502 | 28.2275 | 14170.2261
| Total carried to summary |  |  |  | 129166.5097
B) | SUPER -STRUCTURE
1.0 | CONCRETE WORK
Reinforced concrete in C-25 filled in to form work and vibrated around rod reinforcement (steel and form work measured separately)
1.1 | In elevation columns | m3 | 4 | 2350.4052 | 9401.6208
1.2 | In roof and intermediat beams | m3 | 7 | 2350.4052 | 16452.8365
1.3 | In lintels | m3 | 1 | 2350.4052 | 2350.4052
1.4 | In 120mm thick roof slab | m2 | 67 | 282.0486 | 18897.2579
1.5 | Ditto but for 100mm parapet | m2 | 19 | 235.0405 | 4465.7699
Provide, cut and fix in position sawn zigba wood form work
1.6 | To elevation column | m2 | 53 | 290.3273 | 15387.3494
1.7 | To roof and intermediat beams | m2 | 84 | 290.3273 | 24387.4971
1.8 | To lintels | m2 | 9 | 290.3273 | 2612.9461
1.9 | To 120mm thick roof slab | m2 | 67 | 290.3273 | 19451.9322
1.1 | To 100mm thick parapet | m2 | 37 | 290.3273 | 10742.1118
Steel reinforcement according to structural drawing. Price shall include cutting bending placing in position and tying wires.
1.11 | Diam 20mm.deformed bar. | kg | 775 | 28.2275 | 21876.3451
1.12 | " 16mm. " " | kg | 319 | 28.2275 | 9004.5859
1.13 | " 14mm. " " | kg | 331 | 28.2275 | 9343.3164
1.14 | " 12mm. " " | kg | 59 | 28.2275 | 1665.425
1.15 | " 8mm. " " | kg | 1152 | 28.2275 | 32518.1284
| Total carried to summary |  |  |  | 198557.5277
2.0 | BLOCK WORK
2.1 | 200mm. thick HCB (class A) wall bedded in cement sand mortar mix (1:3). | m2 | 171 | 369.4142 | 63169.8284
63169.8284
Total carried to summary
3 | ROOFING
3.1 | Average 100mm thick light weight concrete at concrete roof | m2 | 67 | 161.5626 | 10824.6971
3.2 | Apply approved type of water proofing material (EPDM or equivalent) according to manufacturer's instruction with complete application. | m2 | 67 | 384.1761 | 25739.7978
3.3 | Supply and fix 0.5mm thick flat metal sheet coping (dev l=500mm).Price shall include fixing accessories. | ml | 40 | 82.9118 | 3316.4735
3.4 | Supply and fix diam.100mm PVC down pipe.Price shall include fixing accessories. | ml | 14 | 72.7644 | 1018.7018
| Total carried to summary |  |  |  | 40899.6702
4 | METAL WORK
Supply and fix metal doors and windows fabricated from LTZ profile size 38 x38 mm all according to size and shape specified on the detail drawing. Price shall include frame fixed as per door & window fixing detail, hinges, cylindrical lock,one coat of primer and two coats of synthetic paint.
Metal Doors
4.1 | Type D1size 2100x2500mm | No | 2 | 5188.3443 | 10376.6886
Metal Windows
4.2 | Type W1 size 1200x1000mm | No | 16 | 1185.9073 | 18974.5163
| Total Carried to Summary |  |  |  | 29351.205
5 | FINISHING
Apply three coats of plaster in cement mortar (1:3)up to fine finish to:
5.1 | Internal walls surfaces where specified. | m2 | 206 | 159.9673 | 32953.2599
5.2 | Ditto to R.C slab soffit | m2 | 67 | 159.9673 | 10717.8078
5.3 | Ditto to R.C parapet. | m2 | 37 | 159.9673 | 5918.7894
5.4 | Apply two coats of cement sand plastering (1:3) and final coat with pigment treated to external wall surfaces. | m2 | 157 | 159.9673 | 25114.8631
| Total carried to summary |  |  |  | 74704.7202
6 | PAINTING
Apply three coats of approved type of plastic emulsion paint:
6.1 | Internal plastered wall surface | m2 | 206 | 49.7356 | 10245.5327
6.2 | Ditto to R.C slab soffit | m2 | 67 | 49.7356 | 3332.2849
6.3 | Ditto to R.C parapet. | m2 | 37 | 49.7356 | 1840.217
| Total carried to summary |  |  |  | 15418.0347

## Site Work
SUMMARY SITE WORKS
SITE WORKS
1 | FENCE WORK | Birr | 103500
2 | PARKING AND PAVEMENT | " | 276342.9938
3 | GREEN AREA | " | 60000
4 | GUARD HOUSE | " | 128248.0927
5 | SITE ELECTRICAL INSTALLATION | " | 976443.5667
6 | SITE SANITARY INSTALLATION | " | 398734.3061
| TOTAL | ,, | 1943268.9592
ITEM | DESCRIPTION | UNIT | QTY | RATE | AMOUNT
SITE WORK
1. | FENCE WORK
1.1 | Construct fence made of 200mm thick HCB wall.Price shall include excavation of foundations,cartaway,stone masonry foundation wall,gradebeams and columns including formwork and reinforcement,copings,pointing with cement sand mortar (1:3) and other incidental works. | ml | 100 | 1035 | 103500
0
| Total carried to summary birr |  |  |  | 103500
2 | PARKING AND PAVEMENT
PARKING AND INTERNAL ROADS ASPHALT WORKS
2.1 | Site clearing to an average depth of 200mm. | m2 | 851 | 7.1141 | 6054.0872
2.2 | Bulk excavation in ordinary soil to a depth not exceeding 1500 mm.over the road bed from natural ground level. | m3 | 425 | 30.9546 | 13155.6887
2.3 | Cart away excavated material . | m3 | 598 | 97.8001 | 58484.4516
2.4 | The sub-base course shall consist of selected granular material backfill in conformity with lines, grades and dimension shown on the drawing. It shall be backfilled in horizontal layers not exceeding 150mm. thick. Each layer shall be moisted or dried to the optimum moisture content as required and compacted with 10-16 tone roller in eight passes. The final with 10-16 tone roller in eight passes. The final level shall be sprinkled with water and thoughly rolled to the required thickness. | m3 | 341 | 214.4935 | 73142.2948
2.5 | 250mm thick basaltic stone hardcore shall be laid by hand over the selected material fill.The opening in the hard core shall be filled with crushed stone size 50-80mm. and then properly compacted with heavy rollers of 10-16 tones. The crushed aggrigate size25-40mm. shall be placed and properly compacted to a thickness of 60mm. The agregate base surface shall be kept clean and dry. | m2 | 851
2.6 | The surface course shall consist of Bituminous asphalt as described below:
a) Bituminous prime coat shall be applied with a distributior at a rate of 2 kg/m2. The asphalt used shall be hot liquid asphalt AC 85/100.
b) Immediatly following the distributor,agregate chippings of size 8 - 12 mm. at the rate of 22 kg/m2 shall be spread.
c) After compaction, a second application of asphalt at a rate of 1.3 kg/m2 shall be applied as in step (a) above.d) Following the distributor aggregate chipping of size 5 - 12 mm at the rate of 10 kg/m2 shall be spread.
d) After compaction a final cost application of asphalt at a rate of 1 kg/m2 shall be applied as in step (a) above.
| e) Following the distributor, aggregate chipping of size 3 - 5 mm. at a rate of 8 kg/m2 shall be spread and repeat compaction procedure all in accordance with ETCA specification. | m2 | 851 | 94.5136 | 80431.0392
2.7 | Supply and lay concrete curb stone size 30 x 120cm. jointed in cement mortar ( 1:3) and bended on 5cm thcik C-5 lean concrete. Price shall include 5 cm lean concrete | ml | 235 | 191.8103 | 45075.4322
| Total carried to summary birr |  |  |  | 276342.9938
3 | GREEN AREA | m2 | 400 | 150 | 60000
| Total carried to summary birr |  |  |  | 60000
4 | GUARD HOUSE
A - SUB-STRUCTURE
1 | EXCAVATION & EARTH WORK
1.1 | Clearing of the site to remove top soil to a depth of 200mm. | m2 | 9 | 0 | 0
1.2 | Bulk excavation in ordinary soil to a depth not exceeding 1000mm. | m3 | 2 | 30.9546 | 61.9091
1.3 | Trench Excavation to a depth not exceeding 1000mm. | m3 | 6 | 77.2628 | 463.5766
1.4 | Back fill under hard core with selected material, well rammed in layers of 200mm thick and compacted at dry density and optimum moisture content. | m3 | 8 | 103.0019 | 824.015
1.5 | Cart away excavated material. | m3 | 10 | 97.8001 | 978.0009
1.6 | 25cm thick basaltic or equivalent stone hard core well rolled, consolidated and blinded with crushed stone. | m2 | 9 | 128.5101 | 1156.5913
| Total Carried to Summary Birr |  |  |  | 3484.0929
2 | CONCRETE WORK
50mm thick lean concrete in C-5.
2.1 | Under masonry wall | m2 | 6 | 71.1521 | 426.9128
Reinforced concrete in C-25 filled in to form work and vibrated around steel reinforcement (formwork and reinforcement measured separately).
2.2 | In grade beams. | m3 | 1.5 | 2350.4052 | 3525.6078
2.3 | In 100mm thick ground slab | m2 | 9 | 235.0405 | 2115.3647
Provide, cut and fix in position sawn zigba wood form work:
2.4 | To grade beams | m2 | 10 | 290.3273 | 2903.2735
Steel reinforcement according to structural drawing. Price includes cutting, bending, placing in position and tying wires.
2.5 | Diam. 14mm deformed bar | kg | 60 | 28.2275 | 1693.6525
2.6 | Diam 8mm deformed bar | kg | 80 | 28.2275 | 2258.2034
| Total Carried to Summary Birr |  |  |  | 12923.0147
3 | MASONRY WORK
3.1 | 40cm thick hard basaltic or equivalent stone masonry foundation wall bedded on cement mortar (1:4). | m3 | 6 | 1126.9447 | 6761.6682
| Total Carried to Summary Birr |  |  |  | 6761.6682
B. | SUPER STRUCTURE
1 | CONCRETE WORK
1.1 | Reinforced concrete in C-25 filled in to form work and vibrated around steel reinforcement (formwork and reinforcement measured separately).
1.1.1 | To floor and roof beams. | m3 | 10.5 | 2350.4052 | 24679.2547
1.1.2 | To floor slab. | m2 | 10 | 235.0405 | 2350.4052
1.2 | Steel reinforcement according to structural drawing. Price includes cutting, bending, placing in position and tying wires.
1.2.1 | Diam. 14mm deformed bar | kg | 60 | 28.2275 | 1693.6525
1.2.2 | Diam 8mm deformed bar | kg | 80 | 28.2275 | 2258.2034
1.3 | Provide, cut and fix in position sawn Zigba wood formwork
1.3.1 | To column | m2 | 5 | 290.3273 | 1451.6367
1.3.2 | To floor | m2 | 14 | 290.3273 | 4064.5828
1.3.3 | To roof beams. | m2 | 6 | 290.3273 | 1741.9641
| Total Carried to Summary Birr |  |  |  | 38239.6995
2 | BLOCK WORK
2.1 | 200mm thick external and internal HCB wall bedded on cement mortar (1:3) | m2 | 11 | 369.4142 | 4063.5562
| Total Carried to Summary Birr |  |  |  | 4063.5562
3 | ROOFING
3.1 | Spread and level average 100mm thick light weight concrete. | m2 | 11 | 161.5626 | 1777.1891
3.2 | 30mm thick cement sand screed (1:3) over light weight concrete. | m2 | 12 | 134.09 | 1609.0805
3.3 | Apply EPDM or equivalent water proofing material over the screed area as per the manufacturer's instruction. | ml | 12 | 384.1761 | 4610.113
3.4 | Supply and fix diam 100mm PVC down pipe. Price shall include fixing accessories. | ml | 7 | 72.7644 | 509.3509
| Total Carried to Summary Birr |  |  |  | 8505.7335
4 | METAL WORK
Aluminum windows and doors made of extruded profiles of 6060 standard of UNI3569 HB65 norms dimensional tolerance and thickness of the aluminum to be of UNI3879 norm spacer for the glazing and panels with average from 10 - 42mm. Operable windows to be of horizontal and vertical pivoting. Aluminum profile of bronze color with brushed finish cut and assembled to the sizes and shapes shown on the schedule of windows and doors. Manufacturing of the door and windows subject to approval of shop drawings to be provided by the Contractor. Price shall include ASSA or equivalent locks necessary door stopper, and handle. All according to the detail drawing.( glazing m/s). (Industrial type of locks and accessories please refer to door and window schedule).
4.1 | Doors
4.1.1 | D1' size 700 x 3100mm | pcs | 1 | 8467.7597 | 8467.7597
4.1.2 | D3' size 800 x 3100mm | pcs | 1 | 9677.4396 | 9677.4396
4.2 | Windows
4.2.1 | W5 size 700 x 1000mm | pcs | 1 | 2731.5354 | 2731.5354
4.2.2 | W8 size1000 x 1000mm | pcs | 1 | 3902.1934 | 3902.1934
| Total Carried to Summary Birr |  |  |  | 24778.9281
5 | FINISHING
5.1 | Three coats of plaster in cement mortar (1:3) up to fine finish to internal wall surface and external R.C beams. | m2 | 11 | 159.9673 | 1759.6401
5.2 | Apply two coats of plaster in cement mortar (1.3) to receive gypsum to R.C. soffit | m2 | 9 | 135.0748 | 1215.6734
5.3 | Apply two coats of plaster in cement mortar (1.3) to exter wall tiles. | m2 | 11 | 135.0748 | 1485.8231
5.4 | Apply two coats of plaster in cement mortar (1.3) to receive ceramic wall tiles. | m2 | 7.35 | 135.0748 | 992.8
5.5 | Apply mineral plaster to walls indicated on the drawings.Price shall include all the necessary works. | m2 | 11 | 96.6907 | 1063.5978
5.6 | Apply gypsum plaster to R.C. ceiling indicated on the drawings.Price shall include all the necessary works. | m2 | 9 | 77.1119 | 694.0075
5.7 | 150x150x6 mm ceramic wall tiles tile to a height of 1500mm with cement mortar (1:3). Price shall include grouting with matching colour and other necessary works. | m2 | 7.35 | 332.9571 | 2447.2348
5.8 | Supply and fix 100x20mm terrazzo skirting with cement sand mortar backing (1:3). | m2 | 12.98 | 116.5261 | 1512.5086
5.9 | Supply and fix 8mm thick chip wood ceiling.Price shall include battens,fixing accessories and other incidental works. | m2 | 4 | 1139.7335 | 4558.9342
5.10 | 250x250x20mm terrazzo tile flooring bedded on cement sand mortar (1:3). | m2 | 9 | 289.9524 | 2609.5716
5.11 | Supply and fix 300x30mm terrazzo window sill bedded on cement mortar (1:3). | ml | 24 | 206.5999 | 4958.3964
| Total Carried to Summary Birr |  |  |  | 23298.1874
6 | GLAZING
6.1 | Supply and fix 5mm thick clear glass to metal doors and windows. Price shall include fixing accessories. | m2 | 18 | 277.7532 | 4999.5578
| Total Carried to Summary Birr |  |  |  | 4999.5578
7 | PAINTING
7.1 | Apply three coats of approved type plastic paint to all plastered wall surface. | m2 | 11 | 49.7356 | 547.0916
7.2 | Ditto to R.C slab soffit | m2 | 9 | 49.7356 | 447.6204
7.3 | Chip wood ceiling. | m2 | 4 | 49.7356 | 198.9424
1193.6543
| Total Carried to Summary Birr |  |  |  | 128248.0927
5 | SITE ELECTRICAL INSTALLATION
SUPPLY AND INSTALL
5.1 DISTRIBUTION BOARDS
5.1.01 | Central main distribution board (CMDB) with bus bars of 1000A
rating, surface mounted, IP54, cable lugs and other necessary
accessories and consisting of
1 pc main switch of 600A/3P, Icu=70KA
1 pc MCCB of 320A/3P, Icu=50KA
1 pc MCCB of 160A/3P, Icu=50KA
1 pc MCCB of 125A/3P, Icu=50KA
3 pcs MCCB of 25A/3P, Icu=25KA
3 pcs ammeters: 0-1000A
3 pcs current transformers: 1000/5A
1 pc Voltmeter with selector switch
1 pc frequency meter
| 1 pc digital Kwh meter | No. | 1 | 79420.3997 | 79420.3997
0
5.1.02 | Sub-distribution board SDB-GEN with bus bars of 63A rating,surface mounted, IP54, cable lugs and other necessary accessories and consisting of |  |  |  | 0
0
| 1 pc MCB of 25A/3P, Icu=15KA |  |  |  | 0
| 1 pc MCB of 16A/3P, Icu=10KA |  |  |  | 0
| 1 pc MCB of 16A/1P, Icu=10KA |  |  |  | 0
| 1 pc MCB of 10A/1P, Icu=10KA | No. | 1 | 2316.7674 | 2316.7674
0
5.1.03 | Flush mounted sub-distribution board, SDB-SEC-1 made of steel, |  |  |  | 0
| IP43 with lockable door, earthing bar, connectors and all the necessary accessories consisting of:- |  |  |  | 0
0
| 1 pc MCB of 25A/1P, Icu=15KA |  |  |  | 0
| 1 pc MCB of 16A/1P, Icu=10KA |  |  |  | 0
| 2 pc MCB of 10A/1P, Icu=10KA |  |  |  | 0
| 1 pc contactor K1 with 2N/O contacts of 20A/2P, |  |  |  | 0
| coil 220Vac |  |  |  | 0
| 1 pc Auto/off/manual (3-fixed positions) control switch |  |  |  | 0
| 1 pc 24 hour time switch with 50 hours of back-up power all complete with phase bar system of 63A and ample reserve spaces. | No. | 1 | 4500 | 4500
0
5.1.04 | Flush mounted sub-distribution board, SDB-SEC-2 made of steel, |  |  |  | 0
| IP43 with lockable door, earthing bar, connectors and all the necessary accessories consisting of:- |  |  |  | 0
0
| 1 pc main MCB of 25A/3P, Icu=15KA |  |  |  | 0
| 1 pc MCB of 16A/3P, Icu=10KA |  |  |  | 0
| 2 pcs MCB of 16A/1P, Icu=10KA |  |  |  | 0
| 2 pc MCB of 10A/1P, Icu=10KA |  |  |  | 0
| 2 pcs contactors K1-K2 with 2N/O contacts of 20A/2P, |  |  |  | 0
| coil 220Vac |  |  |  | 0
| 1 pc contactor K3 with 4N/O contacts of 20A/3P, |  |  |  | 0
| coil 220Vac |  |  |  | 0
| 3 pcs Auto/off/manual (3-fixed positions) control switch |  |  |  | 0
| 1 pc 24 hour time switch with 50 hours of back-up power |  |  |  | 0
0
| all complete with bus bar system of 63A and ample |  |  |  | 0
| reserve spaces. | No. | 1 | 6500 | 6500
0
| 5.2 DIESEL GENERATOR |  |  |  | 0
0
5.2.01 | Diesel generator set of 350KVA/250KW capacity |  |  |  | 0
| at site, 380/220V, 3 phase, 50Hz, 1500 rpm, |  |  |  | 0
| complete with automatic transfer switch, other |  |  |  | 0
| regulating and starting accessories instruments, |  |  |  | 0
| day tank reservior for one week / 8hr operation, |  |  |  | 0
| fuel transfer sytem, exhaust muffler-residential, |  |  |  | 0
| engine coolant heater and radiator, lead acid |  |  |  | 0
| battery with charger, ready for operation. | No. | 1 | 460000 | 460000
0
| 5.3. GROUNDING |  |  |  | 0
0
5.3.01 | Main earth bar, CU 100x5mm with fixing accessories |  |  |  | 0
| with removable bolted link as shown on the drawing. | m | 1.5 | 850 | 1275
0
5.3.02 | Copper grounding electrode of 2.4m long, diameter 19mm driven |  |  |  | 0
| down to the ground in a grounding pit of 500x500x600mm |  |  |  | 0
| c/w removable cast iron cover. Price to include cost of cable |  |  |  | 0
| clamp and fixing accessories. | No. | 3 | 2500 | 7500
0
5.3.03 | Properly fix copper conductor of 1x50 mm2 from main earth |  |  |  | 0
| bar to earthing bar of CMDB, generator neutral and |  |  |  | 0
| EEPCO transformer | m | 40 | 120 | 4800
0
| 5.4 LIGHTNING PROTECTION |  |  |  | 0
0
5.4.01 | Dynasphere (Erico) air terminal at roof, D/S SILV MK3 or |  |  |  | 0
| equivalent and approved with all necessary mounting accessories. | No. | 1 | 24650 | 24650
0
5.4.02 | Aluminium masts + bases, 3m or equivalent and approved |  |  |  | 0
| with all necessary mounting accessories. | No. | 1 | 6500 | 6500
0
5.4.03 | Ericore down conductor (Erico) E1/50MM2/0, 50mm2 or |  |  |  | 0
| equivalent and approved with appropriate down conductor saddles |  |  |  | 0
| and fixing for saddles. | m | 35 | 140 | 4900
0
5.4.04 | Lightning event counter (Erico) LEC-IV or equivalent and approved | No. | 1 |  | 0
0
5.4.05 | Earthing rod diameter 16mm, 2400mm for lightning |  |  |  | 0
| preventor and earthing with all necessary accessories. |  |  |  | 0
| Earthing rod termination should be CADWELD. | No. | 4 | 650 | 2600
0
5.4.06 | 50x50x60cms inspection pit with double brick wall and |  |  |  | 0
| removable cast iron cover. | No. | 1 | 1250 | 1250
0
| 5.5 EXTERIOR LIGHTING |  |  |  | 0
0
5.5.01 | Compound light fitting (EX-1) type RZB 581298.002 |  |  |  | 0
| with fixing accessories including A60 1x75W lamp |  |  |  | 0
| or approved equivalent | No. | 11 | 2100 | 23100
0
5.5.02 | Decorative outdoor light fitting, (EX-2) type Philips |  |  |  | 0
| HPP 090 E27 125W lamp MAXII + GPP 091 RCC sphere |  |  |  | 0
| 450 clear + GPP093 louvre or approved equivalent | No. | 5 | 2200 | 11000
0
5.5.03 | 3.5m hot dip galvanised steel pole (EX-2) with steel bracket, |  |  |  | 0
| flange mounted for item 5.02 including fuse box, fuse, 3x2.5mm2 |  |  |  | 0
| cable from fuse box to light fitting, anchor bolt and concrete |  |  |  | 0
| foundation. | No. | 5 | 5200 | 26000
0
5.5.04 | Decorative outdoor light fitting, (EX-3) type Philips |  |  |  | 0
| 3xHPP 090 3xE27 125W lamp MAXII + 3xGPP 091 RCC sphere |  |  |  | 0
| 450 clear + 3xGPP093 louvre) triple clustre or approved equivalent | No. | 1 | 2200 | 2200
0
5.5.05 | 3.5m hot dip galvanised steel pole (EX-3) with steel bracket, |  |  |  | 0
| flange mounted for item 5.04 including fuse box, fuse, 5x2.5mm2 |  |  |  | 0
| cable from fuse boxes to light fittings, anchor bolt and concrete |  |  |  | 0
| foundation. | No. | 1 | 5200 | 5200
0
5.5.06 | Decorative outdoor light fitting, single cluster (EX-4) type |  |  |  | 0
| Philips KPS 400/085/840 with 1xQL 85W/84 lamp | No. | 2 | 9000 | 18000
0
5.5.07 | 3.5m hot dip galvanised steel pole (EX-4) with steel bracket, |  |  |  | 0
| flange mounted for item 5.06 including fuse box, fuse, 3x2.5mm2 |  |  |  | 0
| cable from fuse box to light fitting, anchor bolt and concrete |  |  |  | 0
| foundation. | No. | 2 | 5200 | 10400
0
| 5.6 CABLES |  |  |  | 0
0
| XLPE insulated PVC sheathed cables rated 0.6/1KV in |  |  |  | 0
| underground PVC pipes. PVC pipes measured separately |  |  |  | 0
0
5.6.01 | 2(3x185/95+95mm2) mains incommer cable from Transformer |  |  |  | 0
| and Generator to ATS | m | 30 | 920 | 27600
0
5.6.02 | 2(3x185/95+95mm2) feeder cable from ATS to CMDB | m | 12 | 920 | 11040
0
5.6.03 | 3x70/35+35mm2 feeder cable from CMDB to MDB-2-GF | m | 110 | 450 | 49500
0
5.6.04 | 3x95/50+50mm2 feeder cable from CMDB to MDB-3-GF | m | 75 | 540 | 40500
0
5.6.05 | 3x185/95+95mm2 feeder cable from CMDB to MDB-4-GF | m | 65 | 920 | 59800
0
5.6.06 | 5x6mm2 feeder cable from CMDB to SDB-GEN | m | 6 | 36 | 216
0
5.6.07 | 5x6mm2 feeder cable from CMDB to SDB-SEC-2 | m | 30 | 36 | 1080
0
5.6.08 | 3x6mm2 feeders cable from SDB-1-GF-COM to SDB-SEC-1 | m | 20 | 28 | 560
0
5.6.09 | 3x4mm2 feeders cable from SDB-SEC-2 to (EX-1) lights | m | 220 | 22 | 4840
0
5.6.10 | 5x4mm2 feeders cable from SDB-SEC-2 to (EX-2 & EX-3) lights | m | 95 | 34 | 3230
0
5.6.11 | 3x4mm2 feeders cable from SDB-SEC-2 to (EX-4) lights | m | 100 | 22 | 2200
0
| 5.7 CABLE WAYS |  |  |  | 0
0
5.7.01 | Underground PVC pipes of diameter 110mm. Price to |  |  |  | 0
| include cost of excavation and backfill | m | 220 | 80 | 17600
0
5.7.02 | Underground PVC pipes of diameter 70mm. Price to |  |  |  | 0
| include cost of excavation and backfill | m | 50 | 60 | 3000
0
5.7.03 | Underground PVC pipes of diameter 40mm. Price to |  |  |  | 0
| include cost of excavation and backfill | m | 150 | 40 | 6000
0
5.7.04 | Underground PVC pipes of diameter 32mm. Price to |  |  |  | 0
| include cost of excavation and backfill | m | 360 | 30 | 10800
0
5.7.05 | A- Manhole 120x120x70cm removable cast iron cover | No. | 8 | 1600 | 12800
0
5.7.06 | B- Manhole 60x60x70cm removable cast iron cover | No. | 1 | 1350 | 1350
0
5.7.07 | C- Manhole 50x50x70cm removable cast iron cover | No. | 3 | 1200 | 3600
0
5.7.08 | Circular manhole diameter 50cm, depth 60cm with removable cast iron cover | No. | 8 | 850 | 6800
0
| 5.8 LIGHT POINTS |  |  |  | 0
0
5.8.01 | Light points fed through PVC insulated wires of 2x2.5mm2 in |  |  |  | 0
| concealed rigid PVC conduits of diameter 16mm including switch points where indicated on the drawing. Price to include cost of wiring terminations, pull boxes and other necessary accessories. | No. | 9 | 238.7413 | 2148.6713
0
| 5.9 SOCKET AND POWER OUTLET POINTS |  |  |  | 0
0
5.9.1 | Socket outlet points fed through PVC insulated wires 3x2.5mm2 in concealed PVC conduits of diameter 16mm. Price to include cost of wiring termination, pull boxes and other necessay accessories | No. | 6 | 153.1214 | 918.7283
0
5.9.2 | Ditto but fed through 5x2.5mm2 wires in PVC conduits of diameter 25mm | No. | 1 | 250 | 250
0
| 5.10 SWITCHES AND SOCKET OUTLETS |  |  |  | 0
0
| Gewiss eco range or equivalent with appropriate cover plate,frame and box. |  |  |  | 0
0
5.10.01 | 1-way. | No. | 2 | 0 | 0
0
5.10.02 | Two-gang 1-way. | No. | 2 | 0 | 0
0
5.10.03 | 2-way. | No. | 4 | 52 | 208
0
5.10.04 | Socket outlet Gewiss eco range range flush mounted | No. | 2 | 60 | 120
0
5.10.05 | Industrial type flush mounted socket outlet: 16A/2P+E | No | 4 | 150 | 600
0
5.10.06 | Industrial type surface mounted socket outlet: 16A/4P+E | No | 1 | 150 | 150
0
| 5.11 TYPE OF LIGHT FITTINGS WITH LAMPS |  |  |  | 0
0
| (TRANSFORMER / GENERATOR HOUSE) |  |  |  | 0
5.11.01 | Disano 993 Forma CNR with 2x"TL"D 36W / 54 |  |  |  | 0
| fluorescent lamp and all fixing accessories. | No. | 4 | 850 | 3400
0
5.11.02 | Disano 993EM Forma CNR-E with 2x"TL"D 36W / 54 |  |  |  | 0
| fluorescent lamp and all fixing accessories. | No. | 2 | 850 | 1700
0
| SECURITY ROOM |  |  |  | 0
0
5.11.03 | 6-Philips TMS 012 / 218W with 2x"TL"D 18W /54 |  |  |  | 0
| fluorescent lamps or approved eqivalent. | No. | 2 | 250 | 500
0
5.11.04 | 7-Lombardo LB80221 with E27 1x60W lamp or approved equivalent. | No. | 2 | 450 | 900
0
| 5.12 TELEPHONE POINTS |  |  |  | 0
| SECURITY ROOM |  |  |  | 0
0
5.12.01 | Telephone points only heavy duty rigid thermoplastic conduit of minimum diameter of 19mm as per local Telecomunication Authority's specification including junction boxes with cover, and pulling guy wires inside conduits. | No. | 2 | 100 | 200
0
5.12.02 | Flush mounted telephone outlet, GEWISS eco range |  |  |  | 0
| or approved equivalent. | No. | 2 | 60 | 120
0
5.12.03 | Tele terminal boxes of 100x100x100mm as per Telecomunication Authority's requirement. | No. | 2 | 300 | 600
| Total Carried to Summary Birr |  |  |  | 976443.5667
6 | SITE SANITERY INSTALLATION
6.1 | Pumps and Accessories
6.1.1 | Centrifugal pumps
Domestic pumps
Supply,fix,test and commission approved quality centrifugal domestic water pumps as per the manufacturer's instruction, technical specification and drawing shown.Price shall include all the necessary valves (one-way and stop valves), water hammer arrestor,common base plate,level switch to protect dry-running. (one stand-by) Electric driven
Capacity : Discharge = 8.9 liters/second
Total head = 36 meters
| Estimated power = 5.5Kw | No | 2 | 8500 | 17000
| Ditto, but Diesel driven |  |  |  | 0
| Capacity : Discharge = 8.9 liters/second |  |  |  | 0
| Total head = 36 meters |  |  |  | 0
| Estimated power = 5.5Kw | No | 1 | 18500 | 18500
6.1.2 | Fire pumps : |  |  |  | 0
| Supply, install and commission approved quality automatic fire water pumps on common base plate consisting of the following : |  |  |  | 0
| - valves(one-way,saftey,stop valves) ,manometers |  |  |  | 0
| - manifolds (suction and delivery) |  |  |  | 0
| - Stainers |  |  |  | 0
| -Common base plate |  |  |  | 0
| and necessary accessories for complete installation and proper performance. Price shall also include civil assistance works. The work shall be carried out in accordance with the technical specification, manufacturer's insturction, and as shown on the drawings. |  |  |  | 0
| Capacity : Discharge = 8 liters/second |  |  |  | 0
| Total head = 54 meters |  |  |  | 0
| Estimated power = 7.5Kw | No | 1 | 8500 | 8500
0
6.1.3 | Supply and install water meter of approved quality price shall include gate valves after and before water meter. |  |  |  | 0
| Dia. 100 mm. | No | 1 | 3500 | 3500
0
6.1.4 | Supply and install Pillar type Fire Hydrants as shown in the site plan and instructed by the Engineer | No | 2 | 32000 | 64000
0
6.2 | Construct ground reinforced concrete reservoir of capacity 50 m3 equipped with vent pipe with galvanized wire mesh cover, manhole overflow and drain pipes and all necessary accessories and adjacent pump house. Price shall include all incidental works to make the work complete. |  |  |  | 0
0
| Excavation and earth work |  |  |  | 0
0
6.2.1 | Clearing of the site to remove top soil to a depth of 20cm | m2 | 61 | 0 | 0
0
6.2.2 | Bulk excavation in ordinary soil to a depth not exceeding 1.50m | m3 | 61 | 30.9546 | 1888.2283
0
6.2.3 | Back fill with selected granular material around wall | m3 | 18.5 | 126.2852 | 2336.2768
0
6.2.4 | Cart away the excavated material | m3 | 73 | 97.8001 | 7139.4063
0
6.2.5 | 25cm thick basaltic or equivalent stone hard core well rolled, consolidated and blinded with crushed stone | m2 | 42 | 128.5101 | 5397.4261
0
| Concrete Works |  |  |  | 0
0
| 50mm thick lean concrete in C-5 with minimum cement content of 150 kg/m3 |  |  |  | 0
0
6.2.6 | On top of hard core | m2 | 42 | 0 | 0
0
| Reinforced concrete in C-30 with minimum cement content of 420 kg/m3 filled in to form work and vibrated around steel reinforcement (formwork and reinforcement measured separately) |  |  |  | 0
0
6.2.7 | To 200 mm thick ground slab | m2 | 39 | 508.028 | 19813.0908
6.2.8 | To 100 mm thick ground slab | m2 | 3.5 | 254.014 | 889.0489
6.2.9 | To pump seats | m3 | 0.25 | 2540.1398 | 635.035
6.2.10 | In 200 mm thick RC wall | m2 | 94.5 | 508.028 | 48008.6431
6.2.11 | In 150 mm thick roof slab | m2 | 38.5 | 381.021 | 14669.3076
0
| Provide and cut in fix position sawn zigba wood form work |  |  |  | 0
0
6.2.12 | To RC ground slab | m2 | 9 | 290.3273 | 2612.9461
6.2.13 | To pump seats | m2 | 1.6 | 290.3273 | 464.5238
6.2.14 | To RC wall | m2 | 188.5 | 290.3273 | 54726.7048
6.2.15 | To roof slab | m2 | 38.5 | 290.3273 | 11177.6028
0
| Steel reinforcement according to structural drawing. Price includes cutting, bending, placing in position and tying wires. |  |  |  | 0
0
6.2.16 | Diam. 14mm deformed bar | kg | 643 | 28.2275 | 18150.3095
6.2.17 | Diam 12 mm deformed bar | kg | 683 | 28.2275 | 19279.4112
6.2.18 | Diam 10 mm plain bar | kg | 434 | 28.2275 | 12250.7532
6.2.19 | Diam.8 mm deformed bar | kg | 169 | 28.2275 | 4770.4546
0
| Block Works |  |  |  | 0
6.2.20 | 250mm thick birck wall bedded in cement mortar (1:3) | m2 | 9.1 | 586.8868 | 5340.6696
0
| Metal Works |  |  |  | 0
6.2.21 | Metal door and window fabricated from 38 x38 LTZ profile and 1 mm thick metal sheet all according to the detail drawing. Price shall include one coat of primer and two coats of synthetic enamel paint, approved type of cylindrical lock and all necessary works |  |  |  | 0
0
| a) Door Size (2500x2100) mm | pc | 1 | 5188.3443 | 5188.3443
| b)Louvred Window W1 Size 1000x1250mm | pc | 1 | 1134.1942 | 1134.1942
0
6.2.22 | 5 mm thick flat metal sheet manhole cover including Dia .14 mm deformed bar handle Price shall include one coat of primer and two coats of synthetic enamel paint, and all necessary works | m2 | 7 | 981.25 | 6868.75
0
6.2.23 | Dia .20 mm deformed bar ladder (DL=1200 mm ) Price shall include all incedental works | pc | 18 | 35.424 | 637.632
0
| Finishing |  |  |  | 0
6.2.24 | Apply three coats of smooth plaster in cement mortar (1:3)up to fine finish to all Internal and external walls surfaces . | m2 | 160 | 159.9673 | 25594.7649
0
6.2.25 | 50 mm thick smooth cement screed at bottom slab | m2 | 35.5 | 148.8672 | 5284.7856
0
6.2.26 | Average 100mm thick light weight concrete over roof slab | m2 | 35.5 | 120 | 4260
0
6.2.27 | 30 mm thick cement screed over light weight concrete | m2 | 35.5 | 89.3203 | 3170.8714
0
6.2.28 | Apply EPDM or equivalent type of water proofing material according to manufacturer's instruction with complete application. | m2 | 35.5 | 0 | 0
0
| Sundry |  |  |  | 0
6.2.29 | Supply and fix 2 mm thivck flat metal sheet water stopper (DL =250 mm ) | ml | 35.5 | 117.75 | 4180.125
0
6.2.30 | Apply three coats of asphalt paint on lean concrete anad walls connected to ground | m2 | 35.5 | 30 | 1065
0
6.2.31 | Supply and fix Dia 150 mm GSP vent pipe (L = 1000 mm ).Price shall include vent cap. | pc | 1 | 300 | 300
| Total Carried to Summary Birr |  |  |  | 398734.3061

## Connection Block
SUMMARY CONNECTION BLOCK
A. | SUB-STRUCTURE
1 | EXCAVATION & EARTH WORK | Birr | 232529.369
2 | CONCRETE WORK | ,, | 562338.6949
3 | MASONRY WORK | ,, | 52121.1926
| SUB-TOTAL A | ,, | 846989.2566
B. | SUPER-STRUCTURE
1 | CONCRETE WORK | Birr | 5708523.9279
2 | BLOCK WORK | ,, | 378805.1304
3 | ROOFING | ,, | 254918.1508
4 | CARPENTRY AND JOINERY | ,, | 124945.7205
5 | METAL WORK | ,, | 2477352.0917
6 | FINISHING | ,, | 1065525.5661
7 | GLAZING | ,, | 125427.4945
8 | PAINTING | ,, | 72315.5563
9 | ELECTRICAL INSTALLATION | ,, | 509224.7273
10 | SANITARY INSTALLATION | ,, | 377256.1155
| SUB-TOTAL B | ,, | 11094294.4811
| TOTAL A+B | ,, | 11941283.7377
ITEM | DESCRIPTION | UNIT | QTY | RATE | AMOUNT
A. | SUB-STRUCTURE
1 | EXCAVATION & EARTH WORK
1.1 | Clearing of site to a depth not exceeding 200mm. | m2 | 702 | 7.1141 | 4994.0884
1.2 | Bulk excavation in ordinary soil to a depth of 1000mm from reduced level. | m3 | 392 | 30.9546 | 12134.1882
1.3 | Pit excavation in ordinary soil for footings to a depth not exceeding 1000 mm from bulk excavation level. | m3 | 234 | 77.2628 | 18079.4876
1.4 | Pit excavation in ordinary soil for footings to a depth not exceeding 1500 mm from bulk excavation level. | m3 | 234 | 77.2628 | 18079.4876
1.5 | Trench excavation in ordinary soil to stone masonry foundation wall to a depth not exceeding 150cm, starting from reduced level | m3 | 37 | 77.2628 | 2858.7224
1.6 | Back fill around footings and foundation columns with selected borrow material from outside, well rammed in layers of 200 mm thick and compacted at dry density and optimum moisture content. | m3 | 427 | 126.2852 | 53923.7951
1.7 | Ditto but under hard core | m3 | 184 | 126.2852 | 23236.4831
1.8 | Cart away excavated material. | m3 | 644 | 97.8001 | 62983.2556
1.9 | 250mm thick basaltic or equivalent stone hard core well rolled,consolidated and blinded with crushed stone. | m2 | 282 | 128.5101 | 36239.8612
| Total carried to summary Birr |  |  |  | 232529.369
2.0 | CONCRETE WORK
50 mm thick lean concrete in class C-5
2.1 | Under footings. | m2 | 74 | 71.1521 | 5265.2581
2.2 | Ditto but under masonry foundation wall.. | m2 | 36 | 71.1521 | 2561.4769
2.3 | Under grade beams. | m2 | 41 | 71.1521 | 2917.2376
Reinforced concrete in C-25 filled in to form work and vibrated around steel reinforcement (formwork and reinforcement m/s)
2.4 | In footings | m3 | 35 | 2350.4052 | 82264.1824
2.5 | In foundation columns | m3 | 7 | 2350.4052 | 16452.8365
2.6 | In grade beams. | m3 | 23 | 2350.4052 | 54059.3199
2.7 | In 100mm thick ground floor slab. | m2 | 282 | 235.0405 | 66281.427
Provide, cut and fix in position sawn Zigba wood formwork:
2.8 | To footings. | m2 | 57 | 290.3273 | 16548.6587
2.9 | To foundation columns. | m2 | 56 | 290.3273 | 16258.3314
2.1 | To grade beams. | m2 | 166 | 290.3273 | 48194.3395
Steel reinforcement according to structural drawing. Price shall include cutting, bending, placing in position and tying wires.
2.11 | Diam 24 mm Deformed bar. | kg | 2358 | 28.2275 | 66560.5441
2.12 | " 20mm " " | kg | 83 | 28.2275 | 2342.886
2.13 | " 16mm. " " | kg | 3716 | 28.2275 | 104893.5462
2.14 | " 14mm. " " | kg | 2020 | 28.2275 | 57019.6349
2.15 | " 12mm. " " | kg | 231 | 28.2275 | 6520.5622
2.16 | " 8mm. " " | kg | 503 | 28.2275 | 14198.4536
| Total carried to summary Birr |  |  |  | 562338.6949
3 | MASONRY WORK
3.1 | 500mm thick basaltic or equivalent stone masonry foundation bedded in cement sand mortar (1:3). | m3 | 37 | 1408.6809 | 52121.1926
| Total Carried to summary Birr |  |  |  | 52121.1926
SUPER -STRUCTURE
B. | CONCRETE WORK
1 | Reinforced concrete in C-25 filled in to form work and vibrated around rod reinforcement (steel and form work m/s)
1.1 | In elevation columns | m3 | 18 | 2350.4052 | 42307.2938
1.2 | In floor and roof beams. | m3 | 707 | 2350.4052 | 1661736.4842
1.3 | In 300mm thick ribbed slab | m2 | 1159 | 705.1216 | 817235.8919
1.4 | In 150mm thick stair case roof slab. | m2 | 60 | 352.5608 | 21153.6469
1.5 | In stair case and steps. | m3 | 50 | 2350.4052 | 117520.2606
1.6 | In R.C parapet | m2 | 120 | 235.0405 | 28204.8625
Provide, cut and fix in position sawn zigba wood form work:
1.7 | In elevation columns | m2 | 177 | 290.3273 | 51387.9403
1.8 | In floor and roof beams. | m2 | 707 | 290.3273 | 205261.4338
1.9 | In ribbed slab | m2 | 1159 | 290.3273 | 336489.3944
1.1 | In stair case roof slab. | m2 | 60 | 290.3273 | 17419.6408
1.11 | In stair case and steps. | m2 | 250 | 290.3273 | 72581.8366
1.12 | In R.C parapet | m2 | 240 | 290.3273 | 69678.5631
Steel reinforcement according to structural drawing. Price shall include cutting, bending, placing in position and tying wires.
1.13 | Diam.24mm.deformed bar. | kg | 34740 | 28.2275 | 980624.8102
1.14 | " 20mm. " " | kg | 27615 | 28.2275 | 779503.5732
1.15 | " 16mm. " " | kg | 12027 | 28.2275 | 339492.648
1.16 | " 14mm. " " | kg | 1634 | 28.2275 | 46123.8037
1.17 | " 12mm. " " | kg | 2238 | 28.2275 | 63173.2391
1.18 | " 8mm. " " | kg | 2077 | 28.2275 | 58628.6048
| Total carried to summary Birr |  |  |  | 5708523.9279
2 | BLOCK WORK
2.1 | 200mm.thick HCB wall (class A) bedded in cement sand mortar mix (1:3). | m2 | 334 | 369.4142 | 123384.3432
2.2 | Ditto but 150mm thick. | m2 | 838 | 304.7981 | 255420.7873
| Total carried to summary Birr |  |  |  | 378805.1304
3 | ROOFING
3.1 | Spread and level average 100mm thick light weight concrete. | m2 | 320 | 161.5626 | 51700.046
3.2 | 30mm thick cement sand screed (1:3) over light weight concrete. | m2 | 320 | 134.09 | 42908.814
3.3 | Apply EPDM or equivalent water proofing material over the screed area as per the manufacturer's instruction. | m2 | 320 | 384.1761 | 122936.3476
3.4 | Supply and fix G-28 flat metal sheet flashing (dev l=500mm).Price shall include fixing accessories. | ml | 91 | 82.9118 | 7544.9771
3.5 | Ditto but coping (dev l=310mm) | ml | 44 | 257.0267 | 11309.1745
3.6 | Ditto but coping (dev l=600mm) | ml | 104 | 82.9118 | 8622.831
3.7 | Supply and fix diam.100mm PVC down pipe.Price shall include fixing accessories. | ml | 136 | 72.7644 | 9895.9604
| Total carried to summary Birr |  |  |  | 254918.1508
4 | CARPENTRY AND JOINERY
Supply and fix 40mm thick internal flush type wooden doors in hard wood frame with wooden moldings all round, both sides covered with 4mm thick mahagony plywood.Price shall include approved type hinges,locks,universal under coat,three coats of polyurethane varnish,necessary accessories and incidental works.
4.1 | D1 size 700 x 3100mm | pc | 12 | 4531.7101 | 54380.5209
4.2 | D2 size 1400 x 3100mm | pc | 4 | 9063.4201 | 36253.6806
4.3 | D7 size 800 x 3100mm | pc | 2 | 5179.0972 | 10358.1944
4.4 | D9 size 2100 x 3100mm | pc | 1 | 13595.1302 | 13595.1302
4.5 | D11 size 800 x 3100mm | pc | 2 | 5179.0972 | 10358.1944
| Total carried to summary Birr |  |  |  | 124945.7205
5 | METAL WORK
Aluminum windows and doors made of extruded profiles of 6060 standard of UNI3569 HB65 norms dimensional tolerance and thickness of the aluminum to be of UNI3879 norm spacer for the glazing and panels with average from 10 - 42mm. Operable windows to be of horizontal and vertical pivoting. Aluminum profile of bronze color with brushed finish cut and assembled to the sizes and shapes shown on the schedule of windows and doors. Manufacturing of the door and windows subject to approval of shop drawings to be provided by the Contractor. Price shall include ASSA or equivalent locks necessary door stopper, and handle. All according to the detail drawing.( glazing m/s). (Industrial type of locks and accessories please refer to door and window schedule).
Doors
5.1 | WD3 size 3150 x 3100mm | pc | 1 | 38104.9185 | 38104.9185
5.2 | WD4 size 6850 x 3100mm | pc | 1 | 82863.0768 | 82863.0768
5.3 | WD5 size 1840 x 3100mm | pc | 1 | 22258.1111 | 22258.1111
5.4 | WD7 size 6840 x 3100mm | pc | 1 | 82742.1088 | 82742.1088
5.5 | WD9 size 4600x3100mm | pc | 1 | 55645.2779 | 55645.2779
5.6 | WD14 size 5850 x 3100mm | pc | 1 | 70766.2773 | 70766.2773
5.7 | WD15 size 2500 x 3100mm | pc | 1 | 30241.9988 | 30241.9988
5.8 | WD16 size 11200 x 3100mm | pc | 2 | 135484.1548 | 270968.3096
5.9 | WD20 size 6850 x 3100mm | pc | 3 | 82863.0768 | 248589.2305
5.1 | WD21 size 4500 x 3100mm | pc | 1 | 54435.5979 | 54435.5979
5.11 | WD22 size 3150 x 3100mm | pc | 1 | 38104.9185 | 38104.9185
Windows
5.12 | W3 size2470 x3100 mm | pc | 1 | 29879.0949 | 29879.0949
5.13 | W4 size5700 x3100mm | pc | 1 | 68951.7574 | 68951.7574
5.14 | W7 size 6600 x 2200mm | pc | 13 | 56659.8482 | 736578.026
5.15 | W8 size 1000 x 1000mm | pc | 15 | 3902.1934 | 58532.901
5.16 | W24 size 4000 x 2200mm | pc | 2 | 34339.3019 | 68678.6038
5.17 | W25 size 2960 x 2200mm | pc | 2 | 25411.0834 | 50822.1668
5.18 | W36 size 2150x 1000mm | pc | 1 | 8389.7158 | 8389.7158
| Stair case hand rail made of aluminum profiles consisting of baluster and handrail all as per shown on the detail drawing.Price shall include fixing accessories and other necessary works. | ml | 120 | 1200 | 144000
5.19 | Ditto but hand rail fixd to wall | ml | 192 | 450 | 86400
5.2 | Ditto but guard rail. | ml | 192 | 1200 | 230400
| Total carried to summary Birr |  |  |  | 2477352.0917
6 | FINISHING
6.1 | Apply three coats of plaster in cement mortar (1.3) up to fine finish to all internal wall surfaces. | m2 | 663 | 159.9673 | 106058.3073
6.2 | Ditto but to stair case and landing | m2 | 69 | 192.4299 | 13277.6609
6.3 | Ditto but to R.C parapet. | m2 | 140 | 192.4299 | 26940.1814
6.4 | Apply two coats of plaster in cement mortar (1.3) to external wall to receive mineral plaster quartz,klinker tiles. | m2 | 1103 | 135.0748 | 148987.5322
6.5 | Apply two coats of plaster in cement mortar (1.3) to receive gypsum to R.C. soffit | m2 | 552 | 135.0748 | 74561.3035
6.6 | Apply two coats of plaster in cement mortar (1.3) to receive ceramic wall tiles. | m2 | 95 | 135.0748 | 12832.1084
6.7 | Apply gypsum plaster to R.C. ceiling indicated on the drawings.Price shall include all the necessary works. | m2 | 594 | 135.0748 | 80234.4462
6.8 | 150x150x6 mm ceramic wall tiles tile to a height of 1500mm with cement mortar (1:3). Price shall include grouting with matching colour and other necessary works. | m2 | 95 | 332.9571 | 31630.9264
6.9 | 115x240x6mm klinker tile of approved color cladded to external 200mm thick HCB wall with cement sand mortar (1:3).Price shall include two coats of plastering,grouting with matching colour and other necessary works. | m2 | 368 | 623.2458 | 229354.4726
6.9 | Apply mineral plaster quartz to walls indicated on the drawings.Price shall include all the necessary works. | m2 | 368 | 96.6907 | 35582.1799
6.1 | Apply mineral plaster to walls indicated on the drawings.Price shall include all the necessary works. | m2 | 368 | 96.6907 | 35582.1799
6.11 | Supply and fix 200x200x20mm ceramic floor tile with cement sand mortar (1:3).Price shall include polishing chanffering,grouting with matching colour and other necessary works. | m2 | 30 | 332.9571 | 9988.7136
6.12 | 400x400x11mm non-slippery ceramic flooring bedded and jointed in cement mortar (1:3) . Price shall include 30 mm thick cement mortar backing. | m2 | 71 | 490.2029 | 34804.4028
6.13 | Supply and fix 300x300x2mm PVC tile flooring glued with approved type adhesive to cement screed. Price shall include 48 mm thick cement screed (1:3) and approved type fixing accessories. Colour and quality to be approved by the enginner. | m2 | 523 | 490.2029 | 256376.0938
6.14 | Supply and fix marble tread size 290x30mm bedded in cement mortar (1:3). | ml | 80 | 414.2023 | 33136.1836
6.15 | Ditto but riser size 170x20mm | ml | 80 | 202.7708 | 16221.6656
6.16 | Supply and fix marble 300x300mm floor with cement sand mortar (1:3).Price shall include polishing chanffering,grouting with matching colour and other necessary works. | m2 | 20 | 1192.7695 | 23855.3905
6.17 | Supply and fx 100mm high plastic tiles skirting fixed to wall with approved type adhesive. | ml | 113 | 33.8951 | 3830.1423
6.18 | Supply and fix 300x30mm marble coping bedded in cement mortar (1:3). | ml | 192 | 428.4851 | 82269.1454
6.19 | Supply and fix 8mm thick chip wood ceiling.Price shall include battens,fixing accessories and other incidental works. | m2 | 30 | 1139.7335 | 34192.0062
6.2 | Supply and fix 300x30mm terrazzo window sill bedded on cement mortar (1:3). | ml | 25 | 206.5999 | 5164.9963
| Total Carried to Summary Birr |  |  |  | 1065525.5661
7 | GLAZING
7.1 | Supply and fix 4mm thick clear glass. Price shall include fixing accessories. | m2 | 255 | 206.4947 | 52656.1526
7.2 | Ditto but 5mm thick | m2 | 262 | 277.7532 | 72771.3419
| Total Carried to Summary Birr |  |  |  | 125427.4945
8 | PAINTING
8.1 | Apply three coats of plastic paint to internal plastered wall surfaces. | m2 | 663 | 49.7356 | 32974.7
8.2 | Ditto to R.C slab soffit | m2 | 552 | 49.7356 | 27454.0489
8.3 | Ditto but to stair case and landing | m2 | 69 | 49.7356 | 3431.7561
8.4 | Ditto but to R.C parapet. | m2 | 140 | 49.7356 | 6962.9834
8.5 | Chip wood ceiling. | m2 | 30 | 49.7356 | 1492.0679
| Total Carried to Summary Birr |  |  |  | 72315.5563
9 | ELECTRICAL WORKS
SUPPLY AND INSTALL
9.1 DISTRIBUTION BOARDS
9.1.01 | Surface mounted sub-main distribution board, MDB-3-GF
made of steel, IP54 with lockable door, earthing bar, connectors
and all the necessary accessories consisting of:-
1 pc main MCCB of 160A, 3ph, Icu=25KA.
1 pc MCB of 63A, 3ph, Icu=15KA.
2 pcs MCB of 50A, 3ph, Icu=15KA.
1 pc MCB of 40A, 3ph, Icu=15KA.
8 pcs MCB of 16A, 1ph, Icu=6KA.
5 pcs MCB of 10A, 1ph, Icu=6KA.
1 pc 24 hour time switch with 50 hours of buck-up power
1 pc factory made drawing pocket, Legrand or equivalent.
all complete with bus bar system of 200A and ample
| reserve spaces. | No. | 1 | 15400 | 15400
9.1.02 | Flush mounted sub-distribution board, SDB-3-1F made of steel,
IP43 with lockable door, earthing bar, connectors and all the
necessary accessories consisting of:-
1 pc main MCB of 50A, 3ph, Icu=15KA.
1 pc MCB of 16A, 3ph, Icu=10KA.
12 pcs MCB of 16A, 1ph, Icu=6KA.
13 pcs MCB of 10A, 1ph, Icu=6KA.
all complete with bus bar system of 63A and ample
| reserve spaces. | No. | 1 | 4200 | 4200
9.1.03 | Flush mounted tumbler switch box, TSB-MPH made of steel, IP41 with all the necessary accessories consisting of:- 8 pcs of 20A, 1ph, 250V~ with indicator lamp. | No. | 1 | 1800 | 1800
9.1.04 | Flush mounted sub-distribution board, SDB-3-2F made of steel, IP43 with lockable door, earthing bar, connectors and all the necessary accessories consisting of:-
1 pc main MCB of 63A, 3ph, Icu=15KA.
18 pcs MCB of 16A, 1ph, Icu=6KA.
7 pcs MCB of 10A, 1ph, Icu=6KA.
| all complete with bus bar system of 100A and ample reserve spaces. | No. | 1 | 6535 | 6535
9.1.05 | Ditto but for SDB-3-3F and consisting of:-
1 pc main MCB of 50A, 3ph, Icu=15KA.
14 pcs MCB of 16A, 1ph, Icu=6KA.
7 pcs MCB of 10A, 1ph, Icu=6KA.
| all complete with bus bar system of 63A and ample reserve spaces. | No. | 1 | 3500 | 3500
9.2 LIGHT POINTS
9.2.01 | Light points in heavy duty rigid thermopastic conduit of
| 16mm fed by PVC conductor of 2x2.5mm2. | No. | 198 | 238.7413 | 47270.7689
9.3 SWITCHES
9.3.01 | GEWISS, recessed, eco range or equivalent
with appropriate cover plate, frame and claw and screw type box.
9.3.02 | 1-way. | No. | 29 | 0 | 0
9.3.03 | Two-gang 1-way. | No. | 22 | 0 | 0
| Three-gang 1-way. | No. | 2 | 80 | 160
9.4 SOCKET OUTLETS POWER POINTS AND FLOOR BOX
9.4.01 | Socket outlet GEWISS eco range or approved equivalent, flush
mounted, 16A, 1ph, schuko type in rigid thermoplastic conduit of
| diameter 16mm fed by PVC conductor of 3x2.5mm2. | No. | 25 | 153.1214 | 3828.0344
9.4.02 | Socket outlet GEWISS eco range flush mounted, 2-gang (twin),
16A, 1ph, schuko type in rigid thermoplastic conduit of diameter
| 16mm fed by PVC conductor of 3x2.5mm2. | No. | 90 | 153.1214 | 13780.924
9.4.03 | Socket outlet Legrand mosaic range flush mounted, 2-gang (twin),
16A, 1ph, schuko type for floor boxes in rigid thermoplastic
| conduit of diameter 16mm fed by PVC conductor of 3x2.5mm2. | No. | 20 | 200 | 4000
9.4.04 | Floor box flush mounting Legrand Batik, 8 modules frame with
stainless steel cover for concrete floor with all necessary
| accessories. | No. | 18 | 850 | 15300
9.4.05 | Floor box flush mounting Legrand Batik, 16 modules frame with
stainless steel cover for concrete floor with all necessary
| accessories for board meeting room & multipurpose hall . | No. | 1 | 1350 | 1350
9.5 DATA / TELE POINTS
9.5.01 | RJ45 twin outlets type GEWISS eco range, Category 6 with
| 8 contacts complete with all necessary accessories | No. | 20 | 245 | 4900
9.5.02 | RJ45 twin outlets type Legand Mosaic range, Category 6 with
| 8 contacts complete with all necessary accessories for floor boxes. | No. | 19 | 850 | 16150
9.5.03 | Data/Telephone cable 2x(category 6 UTP 4 pair cable inside medium duty corrugated PVC conduit of 25mm diameter and rectangular closed trunkings. Price to include CAT 6 RJ45 terminations.
| Note: corrugated conduit and rectangular closed trunkings measured elsewhere. | m | 4000 | 25 | 100000
9.5.04 | Patch panel in 19" steel enclosure with lockable door, PP-GF
with 36 pcs RJ45 sockets, 8-wire distribution, CAT 6, including
screen, lable holder, patch cords, 1 pc schucko socket block
with 8 socket outlet, all fixing and cabling accessories.
| (reserve space for future addition of active elements) | No. | 1 | 5600 | 5600
9.5.05 | Patch panel in 19" steel enclosure with lockable door, PP-1F
with 24 pcs RJ45 sockets, 8-wire distribution, CAT 6, including
screen, lable holder, patch cords, 1 pc schucko socket block
with 8 socket outlet, all fixing and cabling accessories.
| (reserve space for future addition of active elements) | No. | 1 | 5600 | 5600
9.5.06 | Patch panel in 19" steel enclosure with lockable door, PP-2F
with 60 pcs RJ45 sockets, 8-wire distribution, CAT 6, including
screen, lable holder, patch cords, 1 pc schucko socket block
with 8 socket outlet, all fixing and cabling accessories.
| (reserve space for future addition of active elements) | No. | 1 | 5600 | 5600
9.5.07 | Patch panel in 19" steel enclosure with lockable door, PP-3F
with 72 pcs RJ45 sockets, 8-wire distribution, CAT 6, including
screen, lable holder, patch cords, 1 pc schucko socket block
with 8 socket outlet, all fixing and cabling accessories.
| (reserve space for future addition of active elements) | No. | 1 | 5600 | 5600
9.6 TYPE OF LIGHT FITTINGS WITH LAMPS
Note: all light fittings should have appropriate electric gear,mounting and other necessary accessories.
1-Disano 777 Comfort CNR FL 4x18 with 4x18W/840 lamps
| or approved eqivalent. | No. | 86 | 850 | 73100
2-Disano 777EM Comfort - with emergency kit CNR-E FL 4x18
| with 4x18W/840 lamps or approved eqivalent. | No. | 15 | 850 | 12750
3-Disano 784 Compact CNRL FLC 2x18D with 2xG24d-2
| compact flu. Lamps or approved eqivalent. | No. | 1 | 850 | 850
4-Philips TCS 098 / 218W I C3 with 2x"TL"D 18W / 830
| fluorescent lamps or approved eqivalent. | No. | 45
6-Philips TMS 012 / 218W with 2x"TL"D 18W /54
| fluorescent lamps or approved eqivalent. | No. | 2 | 280 | 560
| 7-Lombardo LB80221 with E27 1x60W lamp or approved equivalent. | No. | 17 | 450 | 7650
9-Disano 777 Comfort CNR FL 2x36 with 2x36W/840 lamps
| or approved eqivalent. | No. | 2 | 850 | 1700
| 11-Disano 911 Saving CNL FLC 2x18D with 2xG24d-2 compact flu. Lamps or approved eqivalent. | No. | 5 | 850 | 4250
24-Emergency lighting Legrand 627 44, 230V, with 1x18W lamp
| or approved equivalent. | No. | 6 | 850 | 5100
| 25-RZB 64230.002 with C35 1x15W lamp or approved equivalent. | No. | 19 | 450 | 8550
9.7 CABLES
9.7.01 | PVC sheathed XLPE insulated cable rating of
0.6/1KV or approved equivalent and of:-
9.7.02 | 5x16mm2 from MDB-3-GF to SDB-3-1F | m | 10 | 75 | 750
9.7.03 | 3x25/16 + 16mm2 from MDB-3-GF to SDB-3-2F | m | 15 | 90 | 1350
9.7.04 | 5x16mm2 from MDB-3-GF to SDB-3-3F | m | 20 | 75 | 1500
9.8 CABLE WAYS & RECTANGULAR CLOSED TRUNKING FOR UNDER FLOOR SYSTEM
9.8.01 | Medium duty PVC corrugated pipes of diameter 50mm for feeder
| cables. | m | 60 | 50 | 3000
9.8.02 | Medium duty PVC corrugated pipes of diameter 32mm for feeder
| cables. | m | 78 | 30 | 2340
RECTANGULAR CLOSED TRUNKING FOR UNDER FLOOR SYSTEM
NOTE: Use factory made stainless steel rectangular closed
trunkings for under floor system. All made by ARNOCANALI,
OBO BETTERMANN or approved equivalent.
1-Rectangular closed trunkings for under floor system 2(75x30mm).
Price to include LINEAR JOINTS, END CAPS, FLAT CURVE 450,
VERTICAL CURVES, JUNCTION BOXES, SIDE ADAPTERS FOR
CORRUGATED FLEXIBLE PIPES, AND ALL NECESSARY
| ACCESSORIES. | m | 150 | 220 | 33000
2-Medium duty corrugated PVC flexible pipes, with all necessary
| accessories. | m | 300 | 20 | 6000
3-Rectangular closed trunkings for under floor system (75x30mm).
Price to include LINEAR JOINTS, END CAPS, FLAT CURVE 450,
VERTICAL CURVES, JUNCTION BOXES, SIDE ADAPTERS FOR
CORRUGATED FLEXIBLE PIPES, AND ALL NECESSARY
| ACCESSORIES. | m | 150 | 220 | 33000
4-Rectangular closed trunkings for under floor system 3(75x30mm).
Price to include LINEAR JOINTS, END CAPS, FLAT CURVE 450,
VERTICAL CURVES, JUNCTION BOXES, SIDE ADAPTERS FOR
CORRUGATED FLEXIBLE PIPES, AND ALL NECESSARY
| ACCESSORIES. | m | 60 | 550 | 33000
9.9 EQUIPMENT
9.9.1 | Automatic Hand Drier VORTICE AHDR 19206 | No | 8 | 2400 | 19200
9.10 EQUIPMENT POINTS
9.10.1 | Hand drier points in heavy duty rigid thermopastic conduit of 16mm
| fed by PVC conductor of 3x2.5mm2. | No. | 8 | 125 | 1000
| Total Carried to Summary Birr |  |  |  | 509224.7273
10 | SANITARY INSTALLATION
10.1 | SANITARY EQUIPMENT (FIXTURES)
All fixtures which differs from that specified below is subject to the owner's approval, based on samples,catalogues and brochures presented by the Contractor. Unit Price shall include all the necessary fixing brackets or hooks and all the necessary assistance civil works such as chiseling of walls,floors, beams and etc...
10.1.1 | Supply and fix hand wash basins with chrome plated cold water tap made of white vitreious china,complete with plug, chrome plated chain holder, P-smell trap with connection pipe and with all other necessary accessories.
| Size :- 500 x 400 mm | No | 8 | 2190.4189 | 17523.3514
0
10.1.2 | Supply and fix wash down water closets made of white vitreous china with plastic seat and cover including all accessories. | No | 8 | 2318.0214 | 18544.1713
0
10.1.3 | Supply and fix toilet paper holder with chrome plated brass wall flanged roll with chrome plated fastening screws and other accessories. | No | 8 | 156.2921 | 1250.3372
0
10.1.4 | Supply and fix crystal glass mirrors for toilets and wash basins with copper back protection, size: 500/400 mm including chrome plated brass mirror clips with chrome plated screws and etc... for hand wash basins. | No | 8 | 350 | 2800
0
10.1.5 | Supply and fix single tubular chrome plated swing pattern towel rails, with chrome plated fastening screws. Complete with all the accessories. /For hand wash basins and shower/ | No | 8 | 156.2921 | 1250.3372
0
10.1.6 | Supply and fix soap holder in white vitreous china of size 150 x 150 mm. Complete with the necessary fixing and other accessories for hand wash basins and shower. | No | 8 | 156.2921 | 1250.3372
0
10.1.7 | Supply and fix floor drains made of polished steel of approved quality, complete with P-smell trap and all other necessary fittings and accessories. |  |  |  | 0
| Size:- Dia. 100 mm | No | 8 | 150 | 1200
0
10.1.8 | Supply and fix recessed wall mounted fire hydrant hose reels, complete with dia. 40 mm and 20 meters long canvas hose, spray jet nozzle, gate valve, swinging guide arm, and with all other necessary accessories. Unit price shall include about 900 x 600 x 250 mm approved quality steel cabinet with glass door and fire extingusher 6 kg weight CO2 in the cabinet. | No | 8 | 16500 | 132000
0
10.1.9 | Supply and fix floor cleanouts made of polished steel of approved quality, complete with P-smell trap and all other necessary fittings and accessories. |  |  |  | 0
| Size:- Dia. 100 mm | No | 2 | 150 | 300
0
10.1.10 | Supply and fix fire extingusher 6 kg weight CO2 | No | 9 | 1850 | 16650
0
10.2 | WATER SUPPLY PIPE LINE AND VALVES |  |  |  | 0
0
| Cold and hot water pipes shall be galvanized steel and be fixed to slabs, walls, beams or etc…with metal straps or similar material. Unit price shall include all assistance civil works and necessary fittings such as T, instruction and according to where shown on the drawing. All water pipes shall be tested two times the working pressure or 50 meters head, which ever is greater at the expense of the contractor. |  |  |  | 0
0
10.2.1 | Supply and install galvanized steel pipes to internal water distribution system as shown on the drawing. Complete with all the necessary fittings and accessories. |  |  |  | 0
| Dia. 15 mm | ml | 19 | 37.6935 | 716.1765
| Dia. 20 mm | ml | 28 | 44.9085 | 1257.438
| Dia. 25 mm | ml | 15 | 56.2835 | 844.2525
| Dia. 32 mm | ml | 11 | 71.7535 | 789.2885
| Dia. 40 mm | ml | 8 | 83.5835 | 668.668
0
10.2.2 | Supply and fix chrome valves of approved standard before hand wash basins, water closets and other fixtures. Complete with unions, elastic water proofing, hand wheels of normal quality and with all other necessary accessories.
| Dia. 15 mm | No | 8 | 75 | 600
10.2.3 | Ditto to item number 10.2.2, approved quality gate valves on internal branch and main water pipes as shown on the drawing. |  |  |  | 0
| Dia. 20 mm | ml | 3 | 35.3968 | 106.1905
| Dia. 25 mm | ml | 1 | 42.2218 | 42.2218
| Dia. 32 mm | ml | 1 | 55.8718 | 55.8718
| Dia. 40 mm | ml | 1 | 83.1718 | 83.1718
10.3 | WASTE, VENT AND RAIN WATER PIPES AND
ACCESSORIES
All domestic waste, vent and storm water pipe lines shall be comply to BS45/4:1983 and DIN 19531 PVC pipes and shall be provided with a minimum slope of 1.5%. Pipes and necessary fittings shall be standard quality and be free from damage during storage, construction and etc. Unit price shall include all the necessary assistance civil works, such as excavation cartaway, fixing or hanging to walls, beams or slabs. etc., necessary fittings such as bends, Y, T, etc. Storm water PVC pipes shall resist the external temperature and the quality shall meet the purpose.
10.3.1 | Supply and lay internal PVC waste pipes according to where shown on the drawings. Complete with all the necessary fittings.
| Dia. 50 mm | ml | 12 | 55.6831 | 668.1969
| Dia. 65 mm | ml | 49 | 60 | 2940
| Dia. 110 mm | ml | 25 | 99.5688 | 2489.2194
10.3.2 | Vent caps made of PVC, complete with all accessories
| Dia. 110 mm | No. | 2 | 125 | 250
10.4 | SITE WORK
10.4.1 | Construct trapezoidal open ditch out of 350 mm thick internally plastered mortar, jointed masonry wall as will be instructed on site. Price shall include excavation, cart away and all civil assistance works and openable grill cover as shown on the detail drawing. | ml | 20 | 380 | 7600
10.4.2 | Supply & install G.S. water supply pipes for cold and hot water distribution in open ground to an average depth of 500mm from ground level. Price shall include excavation, cartaway, asphalt paper cover and 100 mm thick gravel around the pipe. Price shall also include all necessary connecting pieces such as elbows, Tees & etc. and reconstruction of asphalt layer on the excavated pipe route.
| Dia. 40 mm | ml | 40
10.4.3 | Supply and install Roto or Equivalent elevated water tank on concrete support made of Fiber Glass as shown on the Sanitary drawing and site plan. Exact location to be determined on site.
Provide with:
Dia. 40 mm float valve for water tank.
Dia. 50 mm vent pipe with cap for water tank.
Provide dia. 40 mm overflow pipe to the water tank.
Provide dia. 20 mm drain pipe to the water tank.
Price shall include all the necessary pipe connections.
| 1.5m3 capacity | No | 1 | 5500 | 5500
10.4.4 | Construct septic tank of the following capacity as per the sanitary and structural detail drawing and specification described below:
| Capacity: 50 m3 | No | 1
1.0 Excavation & Loose Fill Works
1.1 | Excavation pits (soil + rock) | m3 | 81 | 19.851 | 1607.931
1.2 | Ditto over 150cm | m3 | 114 | 27.508 | 3135.912
1.3 | Backfill under slab | m3 | 8 | 64.2893 | 514.3147
1.4 | Backfill around retaining wall | m3 | 46 | 64.2893 | 2957.3093
1.6 | Cart away | m3 | 141 | 31.6723 | 4465.799
2.0 Concrete Work
2.1 | 5cm thick lean concrete | m2 | 40 | 39.6339 | 1585.3562
Reinforced concrete in class C-20
2.2 | In 20cm thick RC bottom slab | m2 | 40 | 283.4679 | 11338.7161
2.3 | In 18cm thick RC bottom slab | m2 | 40 | 255.1211 | 10204.8444
2.4 | In 7 cm thick RC removable cover | No | 3 | 180 | 540
Zigba wood form work
2.6 | RC bottom slab of septic tank | m2 | 6 | 59.0142 | 354.0849
2.7 | RC top roof slab | m2 | 45 | 59.0142 | 2655.6368
2.9 | RC removable cover | m2 | 2.1 | 59.0142 | 123.9297
Reinforcement steel bars
2.1 | Dia. 14mm deformed bars | kg | 630 | 10.491 | 6609.33
2.11 | Dia. 12mm deformed bars | kg | 100 | 10.491 | 1049.1
2.12 | Dia. 10mm deformed bars | kg | 17 | 10.491 | 178.347
2.13 | Dia. 8mm deformed bars | kg | 146 | 10.491 | 1531.686
3.0 Stone Masonry
3.1 | 60cm thick hard trachytic retaining wall | m3 | 56 | 590.7398 | 33081.4282
4.0 Block Works
4.1 | 15cm thick HCB wall | m2 | 18 | 129.8839 | 2337.9096
5.0 Plastering
5.1 | Apply three coats of plaster | m2 | 72 | 65.4183 | 4710.1157
5.2 | Ditto but to internal stone wall | m2 | 84 | 65.4183 | 5495.135
6.0 Pipe Works
6.1 | PVC pipe "T" diameter 250 mm | No | 2 | 250 | 500
6.2 | PVC pipe elbow diameter 250 mm | No | 2 | 250 | 500
10.4.5 | Construct soak away pit as per the detail drawing
| Diameter 3.5m, Avg depth=3m | No | 2 | 11200 | 22400
10.4.6 | Supply and lay concrete pipe for waste water drainage from the manhole to the septic tank with minimum slope of 2% or natural ground slope which ever is greater on a firm bed of sand 100 mm thick below and 200 mm thick above the crown of pipe in open ground.
| Dia. 150 mm | ml | 18 | 70 | 1260
| Dia. 200 mm | ml | 25 | 90 | 2250
10.4.7 | Supply and fix approved quality garden taps ,complete with gate valve and all other accessories and connecting pieces.
| Dia. 20 mm | No | 4 | 60 | 240
10.4.8 | Construct manholes on a sanitary sewer drainage systems as where shown on the drawing in precast concrete round pipes on 150mm thick reinforced concrete bottom slab in dia.10c.c150mm both ways and 120mm thick reinforced cover slab in dia.10c.c150 mm both ways. Price shall include all assistance civil works and handle.
a) dia. 600 mm
| average depth = 850 mm | No | 4 | 550 | 2200
b) dia. 800 mm
| average depth = 1200 mm | No | 2 | 950 | 1900
10.4.9 | Ditto item number 10.4.8 above , with non ventilated cast iron cover as where shown on the drawing.
a) dia. 600 mm
| average depth = 850 mm | No | 2 | 550 | 1100
10.4.10 | Ditto item number 10.4.8 above , but on storm water drainage system.
a) dia. 600 mm
| average depth = 850 mm | No | 6 | 950 | 5700
10.4.11 | Construct open ditch out of half precast concrete round pipes Price shall include excavation, cart away and all civil works.and openable grill cover as shown on the detailed drawing.
| a) Ditch size: 1/2 Diameter 300mm | ml | 32 | 150 | 4800
| b) Ditch size: 1/2 Diameter 400mm | ml | 88 | 200 | 17600
10.4.12 | Ditto to item number 10.4.11 above with concrete cover
| a) Ditch size: 1/2 Diameter 300mm | ml | 9 | 150 | 1350
| b) Ditch size: 1/2 Diameter 400mm | ml | 18 | 200 | 3600
| Total carried to summary Birr |  |  |  | 377256.1155